## 15CCT02 SiteInfo
[Abbreviations: ID, identification; WGS84, World Geodetic System 1984; m, meter; cm, centimeter; °C, degree Celsius; mmHg, millimeter of mercury; %, percent; mg/L, milligrams per liter; mS/cm, millisiemens per centimeter; mV, millivolt; --, no data]
Site Location | [5 empty] | Water Quality Parameters
Site ID | Date Collected | Type of Samples Collected | Latitude (WGS84) | Longitude (WGS84) | Water Depth (m) | Temperature (°C) | Barometric Pressure (mmHg) | Dissolved Oxygen (%) | Dissolved Oxygen (mg/L) | Specific Conductance (mS/cm) | Salinity | pH | Oxidation-Reduction Potential (mV)
15CCT02-GB101 | 2015-05-30 | B, G | 30.36 | -88.3681 | 3.1 | 27.3 | 766.2 | 78.5 | 7.2 | 22.87 | 13.75 | 7.63 | 183.5
15CCT02-GB102 | 2015-05-30 | B, G | 30.37012 | -88.3586 | 1.5 | 27.7 | 765.7 | 104.1 | 7.63 | 21.77 | 13.03 | 7.8 | 136.3
15CCT02-GB103 | 2015-05-30 | B, G | 30.3621 | -88.3487 | 3 | 28.7 | 765.3 | 102.5 | 7.35 | 22.12 | 13.22 | 7.82 | 114.5
15CCT02-GB104 | 2015-05-30 | B, G | 30.3665 | -88.3312 | 3 | 27.6 | 765.2 | 85.5 | -- | 24.96 | 15.57 | 7.79 | 119.2
15CCT02-GB105 | 2015-05-30 | B, G | 30.3793 | -88.3225 | 1.5 | 29.4 | 764.7 | 102.9 | 7.24 | 21.13 | 12.58 | 7.87 | 126.8
15CCT02-GB106 | 2015-05-31 | B, G | 30.382 | -88.3445 | 2.9 | 28.3 | 765 | 87.8 | 6.11 | 29.37 | 18.08 | 7.66 | 137.5
15CCT02-GB107 | 2015-05-31 | B, G | 30.3767 | -88.364 | 2.4 | 29.1 | 764.9 | 94.8 | 6.79 | 20.89 | 12.42 | 7.86 | 143.8
15CCT02-GB108 | 2015-05-31 | B, G | 30.3921 | -88.3734 | 0.9 | 29 | 764.7 | 82.8 | 5.96 | 19.92 | 11.82 | 7.72 | 126.1
15CCT02-GB109 | 2015-06-01 | B, G | 30.3795 | -88.3795 | 1.7 | 28 | 764.9 | 84.2 | 6.11 | 22.69 | 13.63 | 7.88 | 114.1
15CCT02-GB110 | 2015-06-01 | B, G | 30.3568 | -88.3442 | 3.3 | 29.4 | 764.9 | 90 | 6.39 | 28.77 | 17.67 | 8 | 121.9
15CCT02-GB111 | 2015-06-01 | B, G | 30.3616 | -88.3257 | 2 | 28.8 | 764.8 | 93.8 | 6.53 | 28.38 | 17.41 | 8.09 | 131.6
15CCT02-GB112 | 2015-06-01 | B, G | 30.3658 | -88.3133 | 1.2 | 28.9 | 764.3 | 109.5 | 7.77 | 23.82 | 14.5 | 8.04 | 73.5
15CCT02-GB113 | 2015-06-01 | B, G | 30.3842 | -88.3303 | 2.1 | 29.7 | 764 | 95.8 | 6.77 | 23.14 | 13.9 | 8.12 | 87.3
15CCT02-GB114 | 2015-06-01 | B, G | 30.3946 | -88.3422 | 0.9 | 29.8 | 763.6 | 96.5 | 6.83 | 21.39 | 12.75 | 8.08 | 101
15CCT02-GB115 | 2015-06-01 | B, G | 30.3891 | -88.3586 | 1.8 | 29.6 | 763.4 | 100 | 7.11 | 21.76 | 12.99 | 8.08 | 78.4
15CCT02-GB116 | 2015-06-02 | G | 30.3841 | -88.4008 | 1 | 28.66 | 763.6 | 90.6 | 6.34 | 20.58 | 12.26 | 7.82 | 180.2
15CCT02-GB117 | 2015-06-02 | G | 30.3774 | -88.4084 | 1.2 | 28 | 763.6 | 87.6 | 6.28 | 21.25 | 12.71 | 7.9 | 176.3
15CCT02-GB118 | 2015-06-02 | G | 30.3916 | -88.3509 | 2 | 28.8 | 763.2 | 103 | 7.38 | 21.56 | 12.88 | 8.07 | 157.2
15CCT02-GB119 | 2015-06-03 | G | 30.3725 | -88.3939 | 1.8 | 27.8 | 762.2 | 93.6 | 6.81 | 22.62 | 13.58 | 7.89 | 109.1
15CCT02-GB120 | 2015-06-03 | G | 30.3749 | -88.3943 | 2.2 | 27.9 | 762.1 | 88.3 | 6.44 | 22.86 | 13.74 | 7.94 | 103.7
15CCT02-GB121 | 2015-06-03 | G | 30.3678 | -88.3944 | 1.9 | 27.8 | 762.1 | 91.9 | 6.69 | 22.98 | 13.82 | 8 | 106.7
15CCT02-GB144 | 2015-06-03 | B, G | 30.4098 | -88.4025 | 2.2 | 29.6 | 761 | 57.9 | 4.13 | 14.28 | 8.35 | 7.15 | 124
15CCT02-GB147 | 2015-06-03 | G | 30.3947 | -88.3998 | 3 | -- | -- | -- | -- | -- | 12 | 8.12 | --
15CCT02-GB148 | 2015-06-02 | B, G | 30.391 | -88.3827 | 1.3 | 27.7 | 763.8 | 79.3 | 5.85 | 19.83 | 11.77 | 7.7 | 138.1
15CCT02-GB151 | 2015-06-03 | B, G | 30.4004 | -88.3983 | 2.22 | 29.7 | 761.2 | 81.3 | 5.81 | 17.16 | 10.03 | 7.41 | 128.9
15CCT02-GB152 | 2015-05-29 | B, G | 30.3875 | -88.3982 | 3.4 | 27.1 | 766.6 | 91.6 | 6.81 | 20.64 | 12.31 | 6.84 | 189.4
15CCT02-GB158 | 2015-06-02 | B, G | 30.3857 | -88.3963 | 2.7 | 27.7 | 763.8 | 76.8 | 5.63 | 20.42 | 12.16 | 7.77 | 131
15CCT02-GB159 | 2015-05-29 | B, G | 30.3789 | -88.3956 | 1.2 | 27.9 | 766.5 | 94.8 | 6.96 | 20.2 | 12.01 | 7.8 | 147.5
15CCT02-GB161 | 2015-06-02 | B, G | 30.3745 | -88.3923 | 2.2 | 27.8 | 763.9 | 91.3 | 6.64 | 22.65 | 13.61 | 7.85 | 112.5
15CCT02-GB162 | 2015-05-31 | B, G | 30.37 | -88.388 | 1.6 | 30.1 | 763.1 | 100.7 | 7.12 | 20.45 | 12.13 | 7.89 | 78.1
15CCT02-GB163 | 2015-05-31 | B, G | 30.3682 | -88.3822 | 1.9 | 29.2 | 764.6 | 95.2 | 6.85 | 21.31 | 12.71 | 7.91 | 116.3
15CCT02-GB165 | 2015-05-30 | B, G | 30.3649 | -88.3746 | 1.5 | 27.4 | 766.1 | 101.3 | 7.37 | 21.53 | 12.88 | 7.18 | NR
15CCT02-GB170 | 2015-05-29 | S | 30.3765 | -88.3907 | 0.1 | -- | -- | -- | -- | -- | -- | -- | --
15CCT02-GB171 | 2015-05-29 | S | 30.3766 | -88.3907 | 0 | -- | -- | -- | -- | -- | -- | -- | --
15CCT02-GB172 | 2015-05-29 | S | 30.3767 | -88.3908 | 0.15 | -- | -- | -- | -- | -- | -- | -- | --
15CCT02-GB173 | 2015-06-03 | S | 30.4178 | -88.4055 | 0 | 28 | 761.5 | 70.4 | 5.2 | 5.08 | 2.72 | 6.24 | 175.3
15CCT02-GB174 | 2015-06-03 | S | 30.4175 | -88.4054 | 0 | -- | -- | -- | -- | -- | -- | -- | --
Sediment Sample Type Key:
B = Manganese fiber radium water sample , data not presented in this report
G = Petite Ponar grab sample, estuarine surface sediments, 0-1 cm sampled
S = Marsh surface sediment, 0-1 cm sampled