## 16CCT03 Surface Samples
[Abbreviations: ID, identification; cm, centimeter; µm, micron; Φ, phi particle size scale; %, percent; Dx, x% of particles are finer than reported value]
Sample ID | Depth (cm) | Sediment Texture (Folk, 1954) | Averaged Sample Runs | Mean Grain Size (µm) | Mean Grain Size Standard Deviation (µm) | Sorting (µm) | Sorting Standard Deviation (µm) | Skewness (µm) | Skewness Standard Deviation (µm) | Kurtosis (µm) | Kurtosis Standard Deviation (µm) | Mean Grain Size (Φ) | Mean Grain Size Standard Deviation (Φ) | Sorting (Φ) | Sorting Standard Deviation (Φ) | Skewness (Φ) | Skewness Standard Deviation (Φ) | Kurtosis (Φ) | Kurtosis Standard Deviation (Φ) | Mean Grain Size (Descriptive) | Sorting (Descriptive) | Skewness (Descriptive) | Kurtosis (Descriptive) | D10 (µm) | D10 Standard Deviation (µm) | D50 (µm) | D50 Standard Deviation (µm) | D90 (µm) | D90 Standard Deviation (µm) | Sand (%) | Sand Standard Deviation (%) | Mud (%) | Mud Standard Deviation (%) | Very Coarse Sand (%) | Coarse Sand (%) | Medium Sand (%) | Fine Sand (%) | Very Fine Sand (%) | Very Coarse Silt (%) | Coarse Silt (%) | Medium Silt (%) | Fine Silt (%) | Very Fine Silt (%) | Clay (%)
16CCT03-GB200G(A) | 0-1 | Sandy Mud | N=8 | 23.5932 | 1.4002 | 4.2813 | 0.089645 | -0.3497 | 0.019986 | 0.95999 | 0.03389 | 5.408 | 0.085716 | 2.0977 | 0.030209 | 0.3497 | 0.019986 | 0.95999 | 0.03389 | Coarse Silt | Very Poorly Sorted | Very Fine Skewed | Mesokurtic | 2.5974 | 0.12583 | 33.4295 | 1.6258 | 111.9053 | 11.0053 | 27.4581 | 1.9702 | 72.5419 | 1.9702 | 0 | 0.32985 | 1.2102 | 6.2447 | 19.6734 | 24.5282 | 15.0017 | 9.9026 | 8.7101 | 6.9401 | 7.4592
16CCT03-GB200G(B) | Bulk | Sandy Mud | N=6 | 34.7199 | 0.96491 | 5.2783 | 0.16457 | -0.2602 | 0.026926 | 1.235 | 0.028578 | 4.8487 | 0.040081 | 2.3994 | 0.04517 | 0.2602 | 0.026926 | 1.235 | 0.028578 | Very Coarse Silt | Very Poorly Sorted | Fine Skewed | Leptokurtic | 3.1827 | 0.054895 | 48.9561 | 1.2871 | 215.8721 | 33.2363 | 41.506 | 0.82911 | 58.494 | 0.82911 | 1.2092 | 4.0286 | 3.3425 | 9.7953 | 23.1305 | 21.0315 | 11.3539 | 7.5653 | 6.7979 | 5.2983 | 6.4471
16CCT03-GB230G1 | 0-1 | Sandy Mud | N=8 | 49.9539 | 0.6166 | 2.6689 | 0.038982 | -0.37575 | 0.0096259 | 1.8678 | 0.0060779 | 4.3234 | 0.017815 | 1.4161 | 0.02108 | 0.37575 | 0.0096259 | 1.8678 | 0.0060779 | Very Coarse Silt | Poorly Sorted | Very Fine Skewed | Very Leptokurtic | 11.3915 | 0.72791 | 55.4969 | 0.24522 | 115.9667 | 0.48063 | 42.2792 | 0.25346 | 57.7208 | 0.25346 | 0 | 0 | 0.026432 | 7.9206 | 34.3321 | 35.1624 | 10.5533 | 3.6636 | 2.0698 | 1.963 | 4.3088
16CCT03-GB231G | 0-1 | Sand | N=8 | 150.711 | 1.7701 | 2.021 | 0.0043442 | -0.031874 | 0.0032868 | 1.3017 | 0.022978 | 2.7302 | 0.01695 | 1.0151 | 0.0030981 | 0.031874 | 0.0032868 | 1.3017 | 0.022978 | Fine Sand | Poorly Sorted | Symmetrical | Leptokurtic | 63.8698 | 0.66955 | 145.4408 | 1.6612 | 351.9069 | 3.2668 | 90.338 | 0.15888 | 9.662 | 0.15888 | 0 | 2.7153 | 18.1471 | 39.9549 | 29.5207 | 4.8314 | 1.1743 | 0.70227 | 0.60079 | 0.69476 | 1.6585
16CCT03-GB232G | 0-1 | Sandy Mud | N=8 | 46.2905 | 0.86633 | 3.6885 | 0.014502 | -0.3444 | 0.009456 | 1.5417 | 0.015197 | 4.4334 | 0.026993 | 1.883 | 0.00568 | 0.3444 | 0.009456 | 1.5417 | 0.015197 | Very Coarse Silt | Poorly Sorted | Very Fine Skewed | Very Leptokurtic | 5.4026 | 0.31563 | 56.6868 | 0.47077 | 162.0527 | 2.5346 | 45.7047 | 0.37748 | 54.2953 | 0.37748 | 0 | 0.77928 | 3.9994 | 11.592 | 29.334 | 25.2983 | 11.7879 | 5.3228 | 3.2731 | 2.9533 | 5.6599
16CCT03-GB233G | 0-1 | Sandy Mud | N=8 | 43.2134 | 0.11248 | 3.2065 | 0.01614 | -0.48231 | 0.0020898 | 1.6615 | 0.0027612 | 4.5324 | 0.0037525 | 1.681 | 0.0072624 | 0.48231 | 0.0020898 | 1.6615 | 0.0027612 | Very Coarse Silt | Poorly Sorted | Very Fine Skewed | Very Leptokurtic | 5.1597 | 0.088805 | 55.4989 | 0.13437 | 117.3443 | 0.44924 | 43.1246 | 0.14403 | 56.8754 | 0.14403 | 0 | 0 | 0.064233 | 8.1521 | 34.9082 | 29.1357 | 11.0433 | 4.8317 | 2.9602 | 2.9202 | 5.9843
16CCT03-GB234G | 0-1 | Muddy Sand | N=8 | 62.3311 | 0.58679 | 2.5448 | 0.0074451 | -0.36145 | 0.0047955 | 2.1007 | 0.0031813 | 4.004 | 0.013583 | 1.3475 | 0.0042209 | 0.36145 | 0.0047955 | 2.1007 | 0.0031813 | Very Coarse Silt | Poorly Sorted | Very Fine Skewed | Very Leptokurtic | 16.1031 | 0.41371 | 67.0898 | 0.40983 | 136.4781 | 1.1679 | 55.2335 | 0.45241 | 44.7665 | 0.45241 | 0 | 0 | 0.0099645 | 12.9353 | 42.2882 | 28.7986 | 6.1185 | 2.5005 | 1.7317 | 1.7414 | 3.8758
16CCT03-GB235G | 0-1 | Muddy Sand | N=8 | 63.3202 | 1.2288 | 2.7162 | 0.044986 | -0.38402 | 0.0057462 | 1.6461 | 0.0087233 | 3.9815 | 0.027997 | 1.4414 | 0.023912 | 0.38402 | 0.0057462 | 1.6461 | 0.0087233 | Very Fine Sand | Poorly Sorted | Very Fine Skewed | Very Leptokurtic | 14.7022 | 0.97013 | 71.1162 | 0.97686 | 150.967 | 1.1609 | 56.9555 | 0.76096 | 43.0445 | 0.76096 | 0 | 0 | 0.1838 | 18.0376 | 38.7341 | 24.6326 | 8.0167 | 3.1667 | 1.7842 | 1.7012 | 3.7432
16CCT03-GB236G | 0-1 | Muddy Sand | N=8 | 72.7747 | 0.97137 | 2.8476 | 0.049493 | -0.31745 | 0.0087496 | 1.7037 | 0.017907 | 3.7805 | 0.019254 | 1.5095 | 0.025084 | 0.31745 | 0.0087496 | 1.7037 | 0.017907 | Very Fine Sand | Poorly Sorted | Very Fine Skewed | Very Leptokurtic | 15.6534 | 0.69997 | 78.7371 | 0.52554 | 188.9086 | 0.76503 | 62.5799 | 0.41723 | 37.4201 | 0.41723 | 4.7964e-05 | 0.52901 | 2.9711 | 22.3232 | 36.7566 | 21.2396 | 6.179 | 2.8937 | 1.8047 | 1.729 | 3.574
16CCT03-GB237G2 | 0-1 | Sandy Mud | N=8 | 49.0407 | 2.0425 | 2.9962 | 0.096961 | -0.4129 | 0.01418 | 1.7268 | 0.038141 | 4.3511 | 0.060121 | 1.5824 | 0.046702 | 0.4129 | 0.01418 | 1.7268 | 0.038141 | Very Coarse Silt | Poorly Sorted | Very Fine Skewed | Very Leptokurtic | 8.1174 | 1.4361 | 57.5832 | 0.86627 | 127.9781 | 0.39696 | 45.2891 | 0.78338 | 54.7109 | 0.78338 | 0 | 0 | 0.013719 | 10.8234 | 34.4519 | 30.4415 | 10.0661 | 4.2666 | 2.5979 | 2.4038 | 4.935
16CCT03-GB238G | 0-1 | Sandy Mud | N=8 | 54.0689 | 2.9266 | 2.9992 | 0.048675 | -0.33212 | 0.042257 | 2.1658 | 0.0086704 | 4.2112 | 0.078135 | 1.5844 | 0.023385 | 0.33212 | 0.042257 | 2.1658 | 0.0086704 | Very Coarse Silt | Poorly Sorted | Very Fine Skewed | Very Leptokurtic | 9.0473 | 1.1236 | 59.605 | 1.7633 | 147.4946 | 17.3868 | 46.7635 | 2.0358 | 53.2365 | 2.0358 | 4.1918e-06 | 0.35764 | 2.5267 | 10.2205 | 33.6587 | 32.8771 | 7.6423 | 3.2517 | 2.1794 | 2.2056 | 5.0803
16CCT03-GB239G | 0-1 | Muddy Sand | N=8 | 94.0917 | 6.1309 | 2.5199 | 0.20009 | -0.43781 | 0.039209 | 1.9557 | 0.082602 | 3.4129 | 0.094119 | 1.3288 | 0.11476 | 0.43781 | 0.039209 | 1.9557 | 0.082602 | Very Fine Sand | Poorly Sorted | Very Fine Skewed | Very Leptokurtic | 25.42 | 6.6394 | 105.6967 | 3.9284 | 193.9362 | 5.9241 | 77.1228 | 2.3933 | 22.8772 | 2.3933 | 0 | 0.075321 | 2.1052 | 35.7306 | 39.2116 | 11.3761 | 3.5271 | 1.7912 | 1.3743 | 1.3766 | 3.4318
16CCT03-GB240G3 | 0-1 | Sandy Mud | N=8 | 34.775 | 2.2583 | 4.6357 | 0.037552 | -0.53979 | 0.010279 | 1.1437 | 0.036064 | 4.8489 | 0.09384 | 2.2127 | 0.011704 | 0.53979 | 0.010279 | 1.1437 | 0.036064 | Very Coarse Silt | Very Poorly Sorted | Very Fine Skewed | Leptokurtic | 2.3286 | 0.13558 | 59.0649 | 2.6838 | 148.1999 | 10.2157 | 47.6371 | 1.8599 | 52.3629 | 1.8599 | 0 | 0.019514 | 0.54264 | 15.0235 | 32.0515 | 18.8502 | 8.9372 | 6.1559 | 5.0818 | 4.4677 | 8.8701
16CCT03-GB241G2 | 0-1 | Sandy Mud | N=8 | 53.5989 | 0.45826 | 2.8329 | 0.014898 | -0.40957 | 0.002274 | 1.9224 | 0.0095038 | 4.2217 | 0.012349 | 1.5023 | 0.0075808 | 0.40957 | 0.002274 | 1.9224 | 0.0095038 | Very Coarse Silt | Poorly Sorted | Very Fine Skewed | Very Leptokurtic | 10.9204 | 0.30695 | 60.5338 | 0.3264 | 126.883 | 0.38741 | 47.9675 | 0.335 | 52.0325 | 0.335 | 0 | 0 | 0.0031982 | 10.5595 | 37.4048 | 30.9723 | 8.9396 | 3.4999 | 1.8684 | 1.7831 | 4.9692
16CCT03-GB242G1 | 0-1 | Sandy Mud | N=8 | 51.8525 | 0.80777 | 2.6149 | 0.014185 | -0.38072 | 0.0048204 | 1.942 | 0.0026835 | 4.2696 | 0.022478 | 1.3868 | 0.0078328 | 0.38072 | 0.0048204 | 1.942 | 0.0026835 | Very Coarse Silt | Poorly Sorted | Very Fine Skewed | Very Leptokurtic | 12.5334 | 0.49857 | 57.1093 | 0.65946 | 115.8367 | 1.4274 | 43.9297 | 0.77818 | 56.0703 | 0.77818 | 0 | 0 | 0.020526 | 7.7976 | 36.1116 | 35.1115 | 9.6473 | 3.2894 | 1.8823 | 1.8067 | 4.333
16CCT03-GB243G3 | 0-1 | Muddy Sand | N=8 | 33.9798 | 0.19608 | 4.9639 | 0.020047 | -0.55817 | 0.0032915 | 1.014 | 0.010186 | 4.8792 | 0.0083338 | 2.3115 | 0.0058369 | 0.55817 | 0.0032915 | 1.014 | 0.010186 | Very Coarse Silt | Very Poorly Sorted | Very Fine Skewed | Mesokurtic | 2.3685 | 0.039871 | 63.4679 | 0.36516 | 159.6076 | 0.62193 | 50.5829 | 0.22097 | 49.4171 | 0.22097 | 0 | 0 | 0.55541 | 18.4972 | 31.5303 | 16.2589 | 7.5115 | 5.3035 | 5.7667 | 6.2589 | 8.3176
16CCT03-GB244G | 0-1 | Muddy Sand | N=8 | 105.0642 | 2.2025 | 2.6754 | 0.021535 | 0.052674 | 0.014229 | 1.414 | 0.041829 | 3.251 | 0.030263 | 1.4197 | 0.011616 | -0.052674 | 0.014229 | 1.414 | 0.041829 | Very Fine Sand | Poorly Sorted | Symmetrical | Leptokurtic | 34.3281 | 0.54399 | 92.0848 | 0.85667 | 358.3393 | 12.9131 | 72.8021 | 0.32371 | 27.1979 | 0.32371 | 0 | 3.4194 | 13.7441 | 17.868 | 37.7706 | 18.1194 | 3.3674 | 1.4972 | 0.93308 | 0.99409 | 2.2867
16CCT03-GB245G | 0-1 | Sandy Mud | N=8 | 24.3511 | 0.28317 | 4.6117 | 0.047594 | -0.36642 | 0.0014011 | 1.1023 | 0.0076914 | 5.36 | 0.016659 | 2.2052 | 0.014964 | 0.36642 | 0.0014011 | 1.1023 | 0.0076914 | Coarse Silt | Very Poorly Sorted | Very Fine Skewed | Mesokurtic | 1.7706 | 0.046021 | 34.0688 | 0.20456 | 120.6932 | 0.92329 | 29.0212 | 0.14193 | 70.9788 | 0.14193 | 0 | 0 | 0.12871 | 9.1464 | 19.7461 | 23.5721 | 16.1201 | 10.1696 | 6.1477 | 4.2886 | 10.6808
16CCT03-GB250G | 0-1 | Muddy Sand | N=8 | 81.0726 | 3.2711 | 3.0008 | 0.024984 | -0.073688 | 0.017441 | 1.4403 | 0.010789 | 3.6258 | 0.058373 | 1.5853 | 0.012023 | 0.073688 | 0.017441 | 1.4403 | 0.010789 | Very Fine Sand | Poorly Sorted | Symmetrical | Leptokurtic | 19.3647 | 3.9386 | 77.004 | 1.4815 | 284.5917 | 9.761 | 60.2071 | 1.0129 | 39.7929 | 1.0129 | 0 | 1.7758 | 10.5947 | 18.068 | 29.7686 | 24.9083 | 6.0306 | 2.9425 | 1.7904 | 1.3153 | 2.8058
16CCT03-GB251G | 0-1 | Muddy Sand | N=8 | 65.5433 | 2.3364 | 4.0539 | 0.024174 | -0.34011 | 0.0049632 | 1.431 | 0.004 | 3.9323 | 0.051413 | 2.0193 | 0.0086241 | 0.34011 | 0.0049632 | 1.431 | 0.004 | Very Fine Sand | Very Poorly Sorted | Very Fine Skewed | Leptokurtic | 7.3802 | 0.38221 | 79.205 | 2.1874 | 253.6419 | 8.6017 | 59.0135 | 1.0295 | 40.9865 | 1.0295 | 0.00032652 | 1.0499 | 9.2858 | 20.9839 | 27.6936 | 17.2952 | 8.8636 | 4.5435 | 2.7056 | 2.2665 | 5.3121
16CCT03-GB252G | 0-1 | Sandy Mud | N=8 | 38.5417 | 1.6924 | 3.5704 | 0.048836 | -0.49531 | 0.00061377 | 1.4764 | 0.028453 | 4.6988 | 0.063389 | 1.8359 | 0.019737 | 0.49531 | 0.00061377 | 1.4764 | 0.028453 | Very Coarse Silt | Poorly Sorted | Very Fine Skewed | Leptokurtic | 3.6326 | 0.33518 | 52.0927 | 1.7668 | 117.0977 | 2.8593 | 41.2313 | 1.5511 | 58.7687 | 1.5511 | 0 | 0 | 0.0043703 | 7.8797 | 33.3472 | 26.7244 | 12.5163 | 5.8651 | 3.3621 | 2.7677 | 7.5331
16CCT03-GB253G | 0-1 | Sandy Mud | N=8 | 44.8634 | 0.83604 | 4.8563 | 0.03192 | -0.33204 | 0.0044175 | 1.24 | 0.0046549 | 4.4786 | 0.027029 | 2.2798 | 0.0095074 | 0.33204 | 0.0044175 | 1.24 | 0.0046549 | Very Coarse Silt | Very Poorly Sorted | Very Fine Skewed | Leptokurtic | 3.4494 | 0.034631 | 59.6928 | 0.82988 | 229.0265 | 5.4532 | 48.3685 | 0.49196 | 51.6315 | 0.49196 | 0.042337 | 1.3644 | 6.9657 | 16.7734 | 23.2226 | 19.9976 | 10.1918 | 6.1358 | 4.5938 | 3.827 | 6.8855
16CCT03-GB254G(A) | 0-1 | Muddy Sand | N=8 | 96.5623 | 0.3358 | 1.9875 | 0.014188 | -0.26515 | 0.0076465 | 1.486 | 0.036911 | 3.3724 | 0.0050145 | 0.99093 | 0.010285 | 0.26515 | 0.0076465 | 1.486 | 0.036911 | Very Fine Sand | Moderately Sorted | Fine Skewed | Leptokurtic | 39.9382 | 0.31395 | 100.9376 | 0.26637 | 189.2202 | 1.3085 | 78.7411 | 0.054516 | 21.2589 | 0.054516 | 0 | 0.21589 | 2.4932 | 31.3408 | 44.6912 | 13.6298 | 2.5675 | 1.2079 | 0.79909 | 0.7914 | 2.2632
16CCT03-GB254G(B) | 0-1 | Muddy Sand | N=8 | 100.4798 | 0.29728 | 1.8794 | 0.0052358 | -0.20491 | 0.0081193 | 1.3438 | 0.0054544 | 3.315 | 0.0042658 | 0.91027 | 0.0040187 | 0.20491 | 0.0081193 | 1.3438 | 0.0054544 | Very Fine Sand | Moderately Sorted | Fine Skewed | Leptokurtic | 44.4562 | 0.092338 | 103.7478 | 0.1667 | 195.4368 | 1.7953 | 80.8638 | 0.038204 | 19.1362 | 0.038204 | 0 | 0.46449 | 3.1528 | 32.2499 | 44.9967 | 12.7568 | 2.1364 | 0.92664 | 0.64724 | 0.67115 | 1.998
16CCT03-GB256G | 0-1 | Muddy Sand | N=8 | 96.9342 | 0.025772 | 1.7437 | 0.0054722 | -0.21701 | 0.0030543 | 1.8612 | 0.013741 | 3.3669 | 0.00038355 | 0.80215 | 0.0045255 | 0.21701 | 0.0030543 | 1.8612 | 0.013741 | Very Fine Sand | Moderately Sorted | Fine Skewed | Very Leptokurtic | 52.459 | 0.11857 | 97.0626 | 0.03766 | 164.288 | 0.12155 | 85.4961 | 0.027564 | 14.5039 | 0.027564 | 0 | 0 | 0.24308 | 25.3903 | 59.8628 | 8.3416 | 1.4131 | 0.88477 | 0.77707 | 0.79378 | 2.2936
16CCT03-GB258G | 0-1 | Muddy Sand | N=8 | 55.4859 | 1.4083 | 3.0412 | 0.035079 | -0.38176 | 0.0037649 | 1.5771 | 0.0038901 | 4.1722 | 0.036615 | 1.6045 | 0.016646 | 0.38176 | 0.0037649 | 1.5771 | 0.0038901 | Very Coarse Silt | Poorly Sorted | Very Fine Skewed | Very Leptokurtic | 10.0823 | 0.72007 | 63.7929 | 1.2634 | 149.6218 | 2.1601 | 50.9927 | 0.96915 | 49.0073 | 0.96915 | 0 | 0 | 0.19028 | 16.9137 | 33.8887 | 26.0887 | 9.9376 | 4.1598 | 2.2515 | 2.0851 | 4.4845
16CCT03-GB260G | 0-1 | Muddy Sand | N=8 | 66.1002 | 0.64216 | 2.1085 | 0.05444 | -0.34658 | 0.014896 | 2.1373 | 0.071619 | 3.9193 | 0.014018 | 1.0757 | 0.037262 | 0.34658 | 0.014896 | 2.1373 | 0.071619 | Very Fine Sand | Poorly Sorted | Very Fine Skewed | Very Leptokurtic | 24.9291 | 1.653 | 69.8115 | 0.37586 | 123.4478 | 0.51101 | 59.802 | 0.52168 | 40.198 | 0.52168 | 0 | 0 | 0 | 9.5656 | 50.2364 | 28.1163 | 4.5925 | 1.7837 | 1.4309 | 1.2291 | 3.0455
16CCT03-GB263G | 0-1 | Sand | N=8 | 167.2291 | 0.47058 | 1.9013 | 0.0087783 | -0.18329 | 0.0045507 | 1.1687 | 0.010971 | 2.5801 | 0.0040602 | 0.92699 | 0.0066603 | 0.18329 | 0.0045507 | 1.1687 | 0.010971 | Fine Sand | Moderately Sorted | Fine Skewed | Leptokurtic | 73.3384 | 0.49551 | 173.6967 | 0.45429 | 338.1707 | 0.93828 | 92.2609 | 0.12758 | 7.7391 | 0.12758 | 1.397e-05 | 1.9642 | 23.7239 | 43.7433 | 22.8295 | 3.4808 | 1.0323 | 0.65689 | 0.54454 | 0.53939 | 1.4852
16CCT03-GB265G | 0-1 | Sandy Mud | N=8 | 32.6689 | 0.95301 | 4.2575 | 0.087293 | -0.56196 | 0.0041933 | 1.2624 | 0.034822 | 4.9365 | 0.041965 | 2.0897 | 0.029644 | 0.56196 | 0.0041933 | 1.2624 | 0.034822 | Very Coarse Silt | Very Poorly Sorted | Very Fine Skewed | Leptokurtic | 2.369 | 0.082164 | 54.7108 | 0.2653 | 123.977 | 0.19944 | 43.5363 | 0.17048 | 56.4637 | 0.17048 | 0 | 0 | 0.070022 | 9.6727 | 33.7936 | 23.4949 | 9.4834 | 5.7399 | 4.555 | 4.4878 | 8.7028
16CCT03-GB34S | 0-1 | Sandy Mud | N=6 | 18.7706 | 0.29923 | 4.5196 | 0.041177 | -0.44149 | 0.019401 | 0.79365 | 0.030615 | 5.7356 | 0.023012 | 2.1761 | 0.013141 | 0.44149 | 0.019401 | 0.79365 | 0.030615 | Coarse Silt | Very Poorly Sorted | Very Fine Skewed | Platykurtic | 1.7789 | 0.0079794 | 30.3054 | 1.0176 | 88.3517 | 0.86873 | 25.0435 | 0.34744 | 74.9565 | 0.34744 | 0 | 0 | 0.019862 | 2.9887 | 22.0349 | 24.3294 | 12.756 | 9.1637 | 8.868 | 8.6938 | 11.1456
16CCT03-GB280S | 0-1 | Sandy Mud | N=12 | 28.313 | 7.3451 | 3.8239 | 0.13306 | -0.35331 | 0.084348 | 1.0352 | 0.063674 | 5.1919 | 0.37916 | 1.9342 | 0.050295 | 0.35331 | 0.084348 | 1.0352 | 0.063674 | Very Coarse Silt | Poorly Sorted | Very Fine Skewed | Mesokurtic | 3.3363 | 0.74222 | 37.9308 | 11.7364 | 112.0609 | 16.0153 | 31.5722 | 9.5357 | 68.4278 | 9.5357 | 0 | 0 | 0.10354 | 7.7033 | 23.7654 | 22.4034 | 16.1711 | 10.7068 | 7.226 | 5.6458 | 6.2747
16CCT03-GB281S | 0-1 | Sandy Mud | N=6 | 35.3766 | 2.0061 | 3.3828 | 0.08663 | -0.38151 | 0.0021107 | 1.2862 | 0.025495 | 4.8234 | 0.081899 | 1.7578 | 0.036954 | 0.38151 | 0.0021107 | 1.2862 | 0.025495 | Very Coarse Silt | Poorly Sorted | Very Fine Skewed | Leptokurtic | 4.348 | 0.49226 | 43.9773 | 1.8442 | 114.6992 | 2.2454 | 34.9408 | 1.5062 | 65.0592 | 1.5062 | 0 | 0 | 0.042701 | 7.5842 | 27.3139 | 27.2681 | 16.6741 | 7.5205 | 4.0956 | 3.921 | 5.5798
16CCT03-GB282S | 0-1 | Sandy Mud | N=6 | 42.2369 | 3.2549 | 3.4888 | 0.18391 | -0.4215 | 0.016172 | 1.2839 | 0.086017 | 4.5696 | 0.1114 | 1.8007 | 0.076124 | 0.4215 | 0.016172 | 1.2839 | 0.086017 | Very Coarse Silt | Poorly Sorted | Very Fine Skewed | Leptokurtic | 5.2465 | 0.77037 | 55.0321 | 3.5979 | 138.5493 | 0.72848 | 44.6516 | 2.3621 | 55.3484 | 2.3621 | 0 | 0 | 0.22933 | 13.266 | 31.1563 | 23.8477 | 12.168 | 6.6019 | 4.2285 | 3.5775 | 4.9248
16CCT03-GB283S | 0-1 | Mud | N=6 | 7.3012 | 0.028878 | 3.9624 | 0.0049938 | 0.071731 | 0.0019001 | 0.85898 | 0.0048504 | 7.0977 | 0.0056992 | 1.9864 | 0.0018192 | -0.071731 | 0.0019001 | 0.85898 | 0.0048504 | Fine Silt | Poorly Sorted | Symmetrical | Platykurtic | 1.3095 | 0.0050891 | 6.8385 | 0.024911 | 46.6886 | 0.46255 | 6.0137 | 0.13528 | 93.9863 | 0.13528 | 0 | 0 | 0.00028129 | 1.4685 | 4.545 | 10.4869 | 13.9324 | 16.0797 | 18.2437 | 17.0163 | 18.2273
16CCT03-GB284S | 0-1 | Sandy Mud | N=6 | 24.8459 | 0.94063 | 3.6566 | 0.10197 | -0.35517 | 0.0081223 | 1.1269 | 0.026623 | 5.3319 | 0.054646 | 1.8699 | 0.040237 | 0.35517 | 0.0081223 | 1.1269 | 0.026623 | Coarse Silt | Poorly Sorted | Very Fine Skewed | Leptokurtic | 2.9835 | 0.2013 | 32.1308 | 1.0014 | 94.3005 | 0.68412 | 23.9486 | 0.33405 | 76.0514 | 0.33405 | 0 | 0 | 0.0040351 | 4.0291 | 19.9155 | 27.0437 | 19.6275 | 10.8261 | 6.4656 | 5.1522 | 6.9363
16CCT03-GB285S | 0-1 | Sandy Mud | N=6 | 19.8571 | 1.9543 | 4.266 | 0.44178 | -0.30046 | 0.055286 | 0.9376 | 0.12828 | 5.6612 | 0.14245 | 2.0851 | 0.14994 | 0.30046 | 0.055286 | 0.9376 | 0.12828 | Coarse Silt | Poorly Sorted | Fine Skewed | Mesokurtic | 2.1654 | 0.32894 | 26.0401 | 3.0706 | 95.9805 | 7.2379 | 23.1983 | 2.0208 | 76.8017 | 2.0208 | 0 | 0 | 0.020941 | 4.507 | 18.6703 | 22.2961 | 17.1095 | 11.9388 | 8.7787 | 7.3401 | 9.3385
16CCT03-GB286S | 0-1 | Mud | N=6 | 9.4152 | 0.55598 | 4.3815 | 0.080946 | -0.038917 | 0.01764 | 0.8496 | 0.0095804 | 6.7333 | 0.085293 | 2.1312 | 0.026647 | 0.038917 | 0.01764 | 0.8496 | 0.0095804 | Medium Silt | Very Poorly Sorted | Symmetrical | Platykurtic | 1.3674 | 0.033532 | 10.0298 | 0.84179 | 61.4531 | 4.3711 | 9.706 | 1.0488 | 90.294 | 1.0488 | 0 | 0 | 0.017494 | 3.0937 | 6.5948 | 12.9919 | 17.2767 | 15.3733 | 14.6809 | 13.6445 | 16.3268
16CCT03-GB287S | 0-1 | Muddy Sand | N=6 | 64.7761 | 8.4845 | 3.766 | 0.2682 | -0.59967 | 0.015414 | 1.2489 | 0.12373 | 3.9609 | 0.19007 | 1.9094 | 0.10292 | 0.59967 | 0.015414 | 1.2489 | 0.12373 | Very Fine Sand | Very Poorly Sorted | Very Fine Skewed | Leptokurtic | 6.1044 | 1.3554 | 102.0956 | 9.314 | 200.4236 | 4.9282 | 64.8315 | 3.5771 | 35.1685 | 3.5771 | 0 | 0 | 1.8757 | 38.354 | 24.6017 | 11.5562 | 6.9911 | 4.7214 | 4.1246 | 3.609 | 4.1662
16CCT03-GB288S | 0-1 | Sandy Mud | N=6 | 20.2233 | 0.97793 | 4.8636 | 0.13354 | -0.21506 | 0.075434 | 0.8306 | 0.027468 | 5.6295 | 0.069768 | 2.2815 | 0.039622 | 0.21506 | 0.075434 | 0.8306 | 0.027468 | Coarse Silt | Very Poorly Sorted | Fine Skewed | Platykurtic | 2.0883 | 0.085232 | 25.6844 | 3.902 | 128.5095 | 2.7275 | 26.3077 | 2.0576 | 73.6923 | 2.0576 | 0 | 0 | 0.25242 | 10.3777 | 15.6776 | 19.1159 | 13.5079 | 11.4238 | 11.3086 | 9.0741 | 9.2619
16CCT03-GB289S | 0-1 | Sandy Mud | N=6 | 39.4636 | 4.0796 | 4.1172 | 0.048849 | -0.29812 | 0.048813 | 0.94168 | 0.0123 | 4.6711 | 0.14968 | 2.0415 | 0.017119 | 0.29812 | 0.048813 | 0.94168 | 0.0123 | Very Coarse Silt | Very Poorly Sorted | Fine Skewed | Mesokurtic | 4.5694 | 0.54036 | 48.272 | 7.2971 | 171.4038 | 8.657 | 43.307 | 3.9262 | 56.693 | 3.9262 | 0 | 0 | 0.89702 | 21.4293 | 20.9807 | 15.7143 | 15.0173 | 11.2337 | 5.6367 | 3.7632 | 5.3278
Gx = field replicate sample pairs

## 16CCT03-GB230M
[Abbreviations: ID, identification; cm, centimeter; µm, micron; Φ, phi particle size scale; %, percent; Dx, x% of particles are finer than reported value]
Core ID | Depth (cm) | Sediment Texture (Folk, 1954) | Averaged Sample Runs | Mean Grain Size (µm) | Mean Grain Size Standard Deviation (µm) | Sorting (µm) | Sorting Standard Deviation (µm) | Skewness (µm) | Skewness Standard Deviation (µm) | Kurtosis (µm) | Kurtosis Standard Deviation (µm) | Mean Grain Size (Φ) | Mean Grain Size Standard Deviation (Φ) | Sorting (Φ) | Sorting Standard Deviation (Φ) | Skewness (Φ) | Skewness Standard Deviation (Φ) | Kurtosis (Φ) | Kurtosis Standard Deviation (Φ) | Mean Grain Size (Descriptive) | Sorting (Descriptive) | Skewness (Descriptive) | Kurtosis (Descriptive) | D10 (µm) | D10 Standard Deviation (µm) | D50 (µm) | D50 Standard Deviation (µm) | D90 (µm) | D90 Standard Deviation (µm) | Sand (%) | Sand Standard Deviation (%) | Mud (%) | Mud Standard Deviation (%) | Very Coarse Sand (%) | Coarse Sand (%) | Medium Sand (%) | Fine Sand (%) | Very Fine Sand (%) | Very Coarse Silt (%) | Coarse Silt (%) | Medium Silt (%) | Fine Silt (%) | Very Fine Silt (%) | Clay (%)
16CCT03-GB230M | 0-1 | Sandy Mud | N=8 | 49.5483 | 1.0658 | 2.7639 | 0.043706 | -0.4198 | 0.0085326 | 1.8806 | 0.033435 | 4.3354 | 0.031071 | 1.4665 | 0.022798 | 0.4198 | 0.0085326 | 1.8806 | 0.033435 | Very Coarse Silt | Poorly Sorted | Very Fine Skewed | Very Leptokurtic | 9.9165 | 0.4909 | 57.1213 | 0.42473 | 116.4216 | 0.28514 | 44.1419 | 0.42646 | 55.8581 | 0.42646 | 0 | 0 | 0.020927 | 7.9543 | 36.1667 | 33.1182 | 9.8372 | 3.9538 | 2.236 | 2.124 | 4.5889
16CCT03-GB230M | 1-2 | Sandy Mud | N=8 | 52.7003 | 0.42624 | 2.8327 | 0.019051 | -0.38147 | 0.0034318 | 1.731 | 0.0083605 | 4.2461 | 0.011651 | 1.5022 | 0.0096881 | 0.38147 | 0.0034318 | 1.731 | 0.0083605 | Very Coarse Silt | Poorly Sorted | Very Fine Skewed | Very Leptokurtic | 10.8882 | 0.36278 | 59.7838 | 0.2383 | 131.8042 | 0.56572 | 47.417 | 0.21857 | 52.583 | 0.21857 | 0 | 0 | 0.13773 | 11.5293 | 35.7499 | 29.8672 | 10.3912 | 3.7682 | 2.1354 | 2.1109 | 4.3102
16CCT03-GB230M | 2-3 | Muddy Sand | N=8 | 57.2669 | 0.54711 | 2.8092 | 0.041232 | -0.38495 | 0.0078348 | 1.7346 | 0.010002 | 4.1262 | 0.013734 | 1.49 | 0.021123 | 0.38495 | 0.0078348 | 1.7346 | 0.010002 | Very Coarse Silt | Poorly Sorted | Very Fine Skewed | Very Leptokurtic | 12.4549 | 0.34807 | 64.9439 | 0.51206 | 141.6752 | 4.1209 | 52.197 | 0.41422 | 47.803 | 0.41422 | 0 | 0.057318 | 0.38072 | 13.8644 | 37.8945 | 27.1478 | 9.2044 | 3.4546 | 1.9572 | 1.9543 | 4.0849
16CCT03-GB230M | 3-4 | Muddy Sand | N=8 | 53.4473 | 0.73572 | 3.1525 | 0.029348 | -0.41907 | 0.0019228 | 1.6938 | 0.015905 | 4.2259 | 0.019852 | 1.6564 | 0.013429 | 0.41907 | 0.0019228 | 1.6938 | 0.015905 | Very Coarse Silt | Poorly Sorted | Very Fine Skewed | Very Leptokurtic | 8.0071 | 0.24224 | 64.5951 | 0.51929 | 148.2004 | 0.48427 | 51.776 | 0.43935 | 48.224 | 0.43935 | 0.0034355 | 0.52446 | 1.2183 | 13.7549 | 36.2748 | 25.0126 | 9.131 | 4.1877 | 2.5829 | 2.4919 | 4.818
16CCT03-GB230M | 4-5 | Sandy Mud | N=8 | 49.3771 | 0.24983 | 3.1625 | 0.016323 | -0.44931 | 0.0032851 | 1.6788 | 0.005367 | 4.34 | 0.0072943 | 1.6611 | 0.0074562 | 0.44931 | 0.0032851 | 1.6788 | 0.005367 | Very Coarse Silt | Poorly Sorted | Very Fine Skewed | Very Leptokurtic | 6.9228 | 0.22099 | 61.1951 | 0.19811 | 135.0811 | 0.36344 | 48.8218 | 0.17656 | 51.1782 | 0.17656 | 0 | 0 | 0.24048 | 12.2747 | 36.3066 | 26.4093 | 9.7079 | 4.5031 | 2.7739 | 2.5856 | 5.1983
16CCT03-GB230M | 5-6 | Sandy Mud | N=8 | 47.0655 | 0.86386 | 3.3728 | 0.011275 | -0.45742 | 0.010323 | 1.6134 | 0.017719 | 4.4094 | 0.026541 | 1.7539 | 0.00483 | 0.45742 | 0.010323 | 1.6134 | 0.017719 | Very Coarse Silt | Poorly Sorted | Very Fine Skewed | Very Leptokurtic | 5.5619 | 0.21282 | 60.6771 | 0.50932 | 139.1257 | 2.6717 | 48.4182 | 0.44228 | 51.5818 | 0.44228 | 0 | 0.35747 | 0.76879 | 12.2012 | 35.0908 | 25.359 | 9.7179 | 4.8604 | 3.1054 | 2.9054 | 5.6337
16CCT03-GB230M | 6-7 | Sandy Mud | N=8 | 44.6751 | 0.7362 | 3.4052 | 0.032859 | -0.47689 | 0.0054168 | 1.5711 | 0.023509 | 4.4846 | 0.02377 | 1.7677 | 0.013928 | 0.47689 | 0.0054168 | 1.5711 | 0.023509 | Very Coarse Silt | Poorly Sorted | Very Fine Skewed | Very Leptokurtic | 5.0893 | 0.25397 | 58.9183 | 0.34957 | 132.526 | 0.82452 | 46.9011 | 0.28994 | 53.0989 | 0.28994 | 0 | 0 | 0.19476 | 11.6415 | 35.0648 | 25.7368 | 10.0432 | 5.1537 | 3.2946 | 2.9756 | 5.895
16CCT03-GB230M | 7-8 | Sandy Mud | N=8 | 41.0008 | 1.3001 | 3.5617 | 0.072563 | -0.48813 | 0.0038221 | 1.4938 | 0.035734 | 4.6089 | 0.045759 | 1.8323 | 0.029398 | 0.48813 | 0.0038221 | 1.4938 | 0.035734 | Very Coarse Silt | Poorly Sorted | Very Fine Skewed | Very Leptokurtic | 4.0495 | 0.30874 | 56.1809 | 0.84714 | 128.1746 | 0.85312 | 44.5724 | 0.69266 | 55.4276 | 0.69266 | 0 | 0 | 0.17575 | 10.6244 | 33.7723 | 26.0387 | 10.4802 | 5.4707 | 3.5795 | 3.379 | 6.4795
16CCT03-GB230M | 8-9 | Sandy Mud | N=8 | 41.4754 | 0.37339 | 3.5439 | 0.016786 | -0.48497 | 0.00071896 | 1.4796 | 0.015719 | 4.5917 | 0.012993 | 1.8253 | 0.0068395 | 0.48497 | 0.00071896 | 1.4796 | 0.015719 | Very Coarse Silt | Poorly Sorted | Very Fine Skewed | Leptokurtic | 4.2654 | 0.10415 | 56.4984 | 0.37788 | 129.4185 | 0.69826 | 44.8841 | 0.32334 | 55.1159 | 0.32334 | 0 | 0 | 0.13296 | 10.947 | 33.8041 | 25.691 | 10.5897 | 5.6645 | 3.5677 | 3.2519 | 6.351
16CCT03-GB230M | 9-10 | Sandy Mud | N=8 | 39.8651 | 0.25688 | 3.6572 | 0.019099 | -0.49314 | 0.0015239 | 1.4382 | 0.006216 | 4.6488 | 0.0092943 | 1.8707 | 0.0075417 | 0.49314 | 0.0015239 | 1.4382 | 0.006216 | Very Coarse Silt | Poorly Sorted | Very Fine Skewed | Leptokurtic | 3.8165 | 0.080639 | 55.7377 | 0.1124 | 129.0364 | 0.24543 | 44.2995 | 0.097181 | 55.7005 | 0.097181 | 0 | 0 | 0.11434 | 10.8707 | 33.3145 | 25.3979 | 10.5818 | 5.8304 | 3.7782 | 3.4098 | 6.7024
16CCT03-GB230M | 10-11 | Sandy Mud | N=8 | 38.5594 | 1.0385 | 3.6996 | 0.039011 | -0.49883 | 0.0059785 | 1.4221 | 0.026798 | 4.6973 | 0.038788 | 1.8873 | 0.015265 | 0.49883 | 0.0059785 | 1.4221 | 0.026798 | Very Coarse Silt | Poorly Sorted | Very Fine Skewed | Leptokurtic | 3.6146 | 0.2338 | 54.7375 | 0.77462 | 126.5699 | 2.1139 | 43.3997 | 0.64544 | 56.6003 | 0.64544 | 0 | 0 | 0.11372 | 10.2589 | 33.0272 | 25.7106 | 10.6472 | 5.9021 | 3.9379 | 3.5282 | 6.8743
16CCT03-GB230M | 11-12 | Sandy Mud | N=8 | 39.4138 | 0.52632 | 3.7466 | 0.010557 | -0.49074 | 0.011914 | 1.4436 | 0.01442 | 4.6653 | 0.019263 | 1.9056 | 0.0040697 | 0.49074 | 0.011914 | 1.4436 | 0.01442 | Very Coarse Silt | Poorly Sorted | Very Fine Skewed | Leptokurtic | 3.6176 | 0.10065 | 55.9376 | 0.2347 | 131.7712 | 3.0811 | 44.463 | 0.22733 | 55.537 | 0.22733 | 0 | 0.28058 | 0.67943 | 10.5198 | 32.9832 | 25.2519 | 10.273 | 5.7551 | 3.877 | 3.5355 | 6.8446
16CCT03-GB230M | 12-13 | Sandy Mud | N=8 | 40.0212 | 0.25316 | 3.6845 | 0.018381 | -0.49478 | 0.0084604 | 1.4743 | 0.008839 | 4.6431 | 0.0091143 | 1.8814 | 0.0072206 | 0.49478 | 0.0084604 | 1.4743 | 0.008839 | Very Coarse Silt | Poorly Sorted | Very Fine Skewed | Leptokurtic | 3.6885 | 0.078845 | 56.2822 | 0.17642 | 130.196 | 1.8827 | 44.7066 | 0.1716 | 55.2934 | 0.1716 | 0.0015154 | 0.090274 | 0.49659 | 10.6203 | 33.498 | 25.5392 | 10.2065 | 5.545 | 3.729 | 3.4711 | 6.8025
16CCT03-GB230M | 13-14 | Sandy Mud | N=8 | 41.6876 | 0.55021 | 3.6012 | 0.031717 | -0.49565 | 0.0015991 | 1.5191 | 0.026989 | 4.5844 | 0.019063 | 1.8484 | 0.012705 | 0.49565 | 0.0015991 | 1.5191 | 0.026989 | Very Coarse Silt | Poorly Sorted | Very Fine Skewed | Very Leptokurtic | 3.9392 | 0.10978 | 57.9501 | 0.44444 | 131.9796 | 0.47796 | 46.099 | 0.34322 | 53.901 | 0.34322 | 0 | 0 | 0.26234 | 11.385 | 34.4517 | 25.3965 | 9.7304 | 5.213 | 3.5954 | 3.5013 | 6.4644
16CCT03-GB230M | 14-15 | Sandy Mud | N=8 | 40.8786 | 1.3482 | 3.6183 | 0.089879 | -0.49995 | 0.00092074 | 1.4889 | 0.042334 | 4.6133 | 0.047595 | 1.8549 | 0.035841 | 0.49995 | 0.00092074 | 1.4889 | 0.042334 | Very Coarse Silt | Poorly Sorted | Very Fine Skewed | Leptokurtic | 3.8852 | 0.2774 | 57.1579 | 1.0268 | 129.691 | 0.33145 | 45.43 | 0.82185 | 54.57 | 0.82185 | 0 | 0 | 0.1397 | 11.0002 | 34.2901 | 25.422 | 9.9719 | 5.4712 | 3.6563 | 3.4494 | 6.5992
16CCT03-GB230M | 15-16 | Sandy Mud | N=8 | 43.6438 | 0.30864 | 3.8246 | 0.012052 | -0.44714 | 0.0048582 | 1.5227 | 0.013821 | 4.5181 | 0.010163 | 1.9353 | 0.0045464 | 0.44714 | 0.0048582 | 1.5227 | 0.013821 | Very Coarse Silt | Poorly Sorted | Very Fine Skewed | Very Leptokurtic | 4.1203 | 0.087573 | 59.5009 | 0.30576 | 152.3914 | 1.1086 | 47.5952 | 0.25644 | 52.4048 | 0.25644 | 0.0023368 | 0.88793 | 2.5387 | 11.9053 | 32.261 | 23.9241 | 9.714 | 5.3975 | 3.6107 | 3.2093 | 6.5492
16CCT03-GB230M | 16-17 | Sandy Mud | N=8 | 44.6086 | 1.5337 | 4.1579 | 0.059484 | -0.40164 | 0.019652 | 1.5112 | 0.019715 | 4.4874 | 0.049603 | 2.0557 | 0.02063 | 0.40164 | 0.019652 | 1.5112 | 0.019715 | Very Coarse Silt | Very Poorly Sorted | Very Fine Skewed | Leptokurtic | 3.9518 | 0.19065 | 60.5009 | 1.3477 | 175.8596 | 10.0174 | 48.5059 | 1.0156 | 51.4941 | 1.0156 | 0.00045483 | 1.3186 | 4.0553 | 12.7881 | 30.3435 | 22.5508 | 9.6944 | 5.6059 | 3.6885 | 3.113 | 6.8414
16CCT03-GB230M | 17-18 | Sandy Mud | N=8 | 43.9646 | 1.2165 | 4.2908 | 0.085294 | -0.37086 | 0.019708 | 1.4656 | 0.03317 | 4.5081 | 0.039858 | 2.1009 | 0.028673 | 0.37086 | 0.019708 | 1.4656 | 0.03317 | Very Coarse Silt | Very Poorly Sorted | Very Fine Skewed | Leptokurtic | 3.8582 | 0.22098 | 58.981 | 0.88416 | 183.8664 | 9.4053 | 47.4711 | 0.65864 | 52.5289 | 0.65864 | 0.00018573 | 1.313 | 4.7386 | 12.8006 | 28.6187 | 22.5026 | 10.2358 | 5.8564 | 3.8609 | 3.3024 | 6.7708
16CCT03-GB230M | 18-19 | Sandy Mud | N=8 | 37.2431 | 2.7353 | 4.4205 | 0.094472 | -0.40023 | 0.018995 | 1.2953 | 0.081038 | 4.7508 | 0.1062 | 2.1439 | 0.030902 | 0.40023 | 0.018995 | 1.2953 | 0.081038 | Very Coarse Silt | Very Poorly Sorted | Very Fine Skewed | Leptokurtic | 2.9765 | 0.37601 | 52.7562 | 1.9951 | 162.8125 | 6.9289 | 43.1421 | 1.2925 | 56.8579 | 1.2925 | 6.1972e-05 | 0.77195 | 3.7832 | 11.5754 | 27.0115 | 22.617 | 11.3335 | 6.8132 | 4.48 | 3.9346 | 7.6796
16CCT03-GB230M | 19-20 | Sandy Mud | N=8 | 34.4881 | 0.84097 | 4.3881 | 0.035264 | -0.42719 | 0.0029934 | 1.2521 | 0.021451 | 4.8582 | 0.035152 | 2.1335 | 0.011596 | 0.42719 | 0.0029934 | 1.2521 | 0.021451 | Very Coarse Silt | Very Poorly Sorted | Very Fine Skewed | Leptokurtic | 2.6132 | 0.085335 | 50.0144 | 0.67014 | 149.2062 | 2.161 | 41.0082 | 0.48391 | 58.9918 | 0.48391 | 0 | 0.69514 | 2.3156 | 11.1516 | 26.8457 | 23.19 | 11.8689 | 7.092 | 4.6057 | 3.9519 | 8.2833
16CCT03-GB230M | 20-21 | Sandy Mud | N=8 | 36.93 | 0.53882 | 4.28 | 0.01615 | -0.41677 | 0.010316 | 1.2823 | 0.019946 | 4.7592 | 0.021038 | 2.0976 | 0.0054377 | 0.41677 | 0.010316 | 1.2823 | 0.019946 | Very Coarse Silt | Very Poorly Sorted | Very Fine Skewed | Leptokurtic | 3.0143 | 0.067377 | 52.5548 | 0.23199 | 155.8015 | 2.8395 | 42.8697 | 0.1666 | 57.1303 | 0.1666 | 0.017882 | 1.297 | 2.3417 | 11.6552 | 27.5578 | 23.0246 | 11.4225 | 6.7241 | 4.4752 | 4.0707 | 7.4131
16CCT03-GB230M | 21-22 | Sandy Mud | N=8 | 36.6616 | 0.26228 | 4.3266 | 0.017974 | -0.40122 | 0.0051887 | 1.2538 | 0.0070977 | 4.7696 | 0.01027 | 2.1132 | 0.0059746 | 0.40122 | 0.0051887 | 1.2538 | 0.0070977 | Very Coarse Silt | Very Poorly Sorted | Very Fine Skewed | Leptokurtic | 3.0136 | 0.048715 | 51.4259 | 0.14707 | 158.8125 | 1.3623 | 42.2383 | 0.095897 | 57.7617 | 0.095897 | 0.00036225 | 0.72292 | 3.0369 | 12.0858 | 26.3923 | 22.8714 | 11.7866 | 6.9993 | 4.6097 | 4.0746 | 7.4202
16CCT03-GB230M | 22-23 | Sandy Mud | N=8 | 35.1366 | 0.22538 | 4.5356 | 0.01278 | -0.38976 | 0.0039413 | 1.2048 | 0.0084277 | 4.8309 | 0.0092465 | 2.1813 | 0.0040685 | 0.38976 | 0.0039413 | 1.2048 | 0.0084277 | Very Coarse Silt | Very Poorly Sorted | Very Fine Skewed | Leptokurtic | 2.7914 | 0.027277 | 50.2312 | 0.1998 | 164.1412 | 1.3829 | 41.6516 | 0.14473 | 58.3484 | 0.14473 | 0.00021187 | 1.2309 | 2.9644 | 12.3228 | 25.1332 | 22.3028 | 11.8174 | 7.1124 | 4.9371 | 4.5576 | 7.621
16CCT03-GB230M | 23-24 | Sandy Mud | N=8 | 35.338 | 0.26266 | 4.5906 | 0.061608 | -0.38218 | 0.0063778 | 1.2055 | 0.007438 | 4.8227 | 0.010727 | 2.1986 | 0.019363 | 0.38218 | 0.0063778 | 1.2055 | 0.007438 | Very Coarse Silt | Very Poorly Sorted | Very Fine Skewed | Leptokurtic | 2.7493 | 0.044441 | 50.121 | 0.17659 | 167.7534 | 2.3819 | 41.728 | 0.11893 | 58.272 | 0.11893 | 0.0038502 | 1.239 | 3.1662 | 12.5115 | 24.8074 | 22.0111 | 11.893 | 7.2569 | 4.927 | 4.3831 | 7.8009
16CCT03-GB230M | 24-25 | Sandy Mud | N=8 | 35.4625 | 0.79891 | 4.519 | 0.033926 | -0.39154 | 0.0037923 | 1.1821 | 0.010568 | 4.8179 | 0.032424 | 2.176 | 0.010815 | 0.39154 | 0.0037923 | 1.1821 | 0.010568 | Very Coarse Silt | Very Poorly Sorted | Very Fine Skewed | Leptokurtic | 2.764 | 0.047021 | 50.0308 | 0.88012 | 163.8421 | 4.1968 | 41.7756 | 0.65706 | 58.2244 | 0.65706 | 0 | 0.61249 | 2.8832 | 13.3689 | 24.9111 | 21.8242 | 11.9879 | 7.4109 | 4.9117 | 4.2639 | 7.8258
16CCT03-GB230M | 25-26 | Sandy Mud | N=8 | 38.6781 | 0.65037 | 4.5182 | 0.039567 | -0.36656 | 0.0030456 | 1.2289 | 0.0053542 | 4.6925 | 0.024289 | 2.1757 | 0.012638 | 0.36656 | 0.0030456 | 1.2289 | 0.0053542 | Very Coarse Silt | Very Poorly Sorted | Very Fine Skewed | Leptokurtic | 3.1099 | 0.054819 | 52.7176 | 0.89444 | 178.0705 | 3.7851 | 43.7241 | 0.68158 | 56.2759 | 0.68158 | 0 | 0.82442 | 4.0552 | 13.9951 | 24.8494 | 21.4748 | 11.7116 | 7.1912 | 4.6376 | 3.8769 | 7.3838
16CCT03-GB230M | 26-27 | Sandy Mud | N=8 | 38.1075 | 0.4774 | 5.0077 | 0.02961 | -0.34292 | 0.0021876 | 1.163 | 0.010573 | 4.7139 | 0.018081 | 2.3241 | 0.0085347 | 0.34292 | 0.0021876 | 1.163 | 0.010573 | Very Coarse Silt | Very Poorly Sorted | Very Fine Skewed | Leptokurtic | 2.7555 | 0.052248 | 53.4249 | 0.49571 | 200.9393 | 2.1123 | 44.742 | 0.26856 | 55.258 | 0.26856 | 0.00035606 | 1.3272 | 5.3686 | 15.047 | 22.9989 | 19.6609 | 11.1975 | 7.1473 | 5.0171 | 4.4921 | 7.743
16CCT03-GB230M | 27-28 | Sandy Mud | N=8 | 35.8925 | 1.577 | 5.0692 | 0.1917 | -0.3544 | 0.0073174 | 1.1364 | 0.061357 | 4.8016 | 0.063435 | 2.3407 | 0.054574 | 0.3544 | 0.0073174 | 1.1364 | 0.061357 | Very Coarse Silt | Very Poorly Sorted | Very Fine Skewed | Leptokurtic | 2.6808 | 0.011746 | 52.1619 | 0.68529 | 192.2908 | 4.7666 | 43.8688 | 0.22442 | 56.1312 | 0.22442 | 0.046473 | 1.4538 | 4.8303 | 14.1017 | 23.4365 | 19.7299 | 10.9895 | 7.0836 | 5.5598 | 5.0169 | 7.7515
16CCT03-GB230M | 28-29 | Sandy Mud | N=8 | 38.4611 | 1.0706 | 4.9441 | 0.046579 | -0.37094 | 0.006245 | 1.1621 | 0.016339 | 4.701 | 0.040122 | 2.3057 | 0.013581 | 0.37094 | 0.006245 | 1.1621 | 0.016339 | Very Coarse Silt | Very Poorly Sorted | Very Fine Skewed | Leptokurtic | 2.7394 | 0.035639 | 55.3525 | 1.1817 | 197.7445 | 5.0576 | 45.8116 | 0.74378 | 54.1884 | 0.74378 | 1.2807e-06 | 1.2456 | 4.9825 | 15.3247 | 24.2587 | 19.3271 | 10.6818 | 6.9686 | 4.9554 | 4.4785 | 7.777
16CCT03-GB230M | 29-30 | Sandy Mud | N=8 | 36.9074 | 0.98376 | 5.2525 | 0.071501 | -0.34643 | 0.0055903 | 1.0856 | 0.016588 | 4.7605 | 0.03833 | 2.3929 | 0.019642 | 0.34643 | 0.0055903 | 1.0856 | 0.016588 | Very Coarse Silt | Very Poorly Sorted | Very Fine Skewed | Mesokurtic | 2.5271 | 0.10239 | 53.1004 | 1.3546 | 206.3968 | 1.5735 | 45.0362 | 0.70708 | 54.9638 | 0.70708 | 0.0047914 | 1.4184 | 5.5444 | 16.0287 | 22.0398 | 18.0773 | 11.0376 | 7.4961 | 5.3506 | 4.813 | 8.1892
16CCT03-GB230M | 30-31 | Sandy Mud | N=8 | 34.6491 | 1.5692 | 5.4376 | 0.088764 | -0.33938 | 0.0068535 | 1.0327 | 0.01296 | 4.8525 | 0.065364 | 2.4428 | 0.023519 | 0.33938 | 0.0068535 | 1.0327 | 0.01296 | Very Coarse Silt | Very Poorly Sorted | Very Fine Skewed | Mesokurtic | 2.3254 | 0.05903 | 50.2483 | 2.1631 | 207.6487 | 12.6482 | 43.7256 | 1.2922 | 56.2744 | 1.2922 | 0.0052663 | 1.2137 | 5.6366 | 15.7545 | 21.1156 | 17.4623 | 11.2964 | 7.8857 | 5.7725 | 5.1753 | 8.6823
16CCT03-GB230M | 31-32 | Sandy Mud | N=8 | 29.4745 | 0.84154 | 5.4612 | 0.088472 | -0.33009 | 0.0070183 | 0.98579 | 0.012372 | 5.085 | 0.041218 | 2.449 | 0.02336 | 0.33009 | 0.0070183 | 0.98579 | 0.012372 | Coarse Silt | Very Poorly Sorted | Very Fine Skewed | Mesokurtic | 2.022 | 0.05007 | 42.7535 | 1.0421 | 183.147 | 1.1152 | 39.7359 | 0.46376 | 60.2641 | 0.46376 | 0.0022845 | 0.92766 | 4.3172 | 13.6693 | 20.8195 | 17.3841 | 12.3139 | 8.9073 | 6.3609 | 5.575 | 9.723
16CCT03-GB230M | 32-33 | Sandy Mud | N=8 | 20.0306 | 0.1876 | 5.6719 | 0.036691 | -0.19728 | 0.0024092 | 0.88496 | 0.0035161 | 5.6417 | 0.013531 | 2.5038 | 0.0093445 | 0.19728 | 0.0024092 | 0.88496 | 0.0035161 | Coarse Silt | Very Poorly Sorted | Fine Skewed | Platykurtic | 1.6007 | 0.0041006 | 25.2233 | 0.21232 | 154.8121 | 2.7008 | 29.6392 | 0.24085 | 70.3608 | 0.24085 | 0.00092695 | 0.87833 | 2.6351 | 10.5041 | 15.6207 | 15.7461 | 15.0073 | 11.7587 | 8.4592 | 7.2463 | 12.1432
16CCT03-GB230M | 33-34 | Sandy Mud | N=8 | 19.7417 | 1.2225 | 5.9575 | 0.12681 | -0.12463 | 0.0032183 | 0.88964 | 0.0035586 | 5.6654 | 0.089565 | 2.5744 | 0.030724 | 0.12463 | 0.0032183 | 0.88964 | 0.0035586 | Coarse Silt | Very Poorly Sorted | Fine Skewed | Platykurtic | 1.5913 | 0.01572 | 22.7321 | 1.2504 | 171.2804 | 11.5489 | 28.7184 | 1.692 | 71.2816 | 1.692 | 0 | 0.43724 | 4.5002 | 10.7771 | 13.0038 | 14.3364 | 15.5682 | 12.6174 | 8.8994 | 7.5916 | 12.2686
16CCT03-GB230M | 34-35 | Sandy Mud | N=8 | 16.4134 | 0.50666 | 5.7565 | 0.13548 | -0.10441 | 0.013125 | 0.91619 | 0.010185 | 5.9297 | 0.044482 | 2.5248 | 0.033817 | 0.10441 | 0.013125 | 0.91619 | 0.010185 | Coarse Silt | Very Poorly Sorted | Fine Skewed | Mesokurtic | 1.4372 | 0.012357 | 18.6013 | 0.30977 | 145.6817 | 9.6339 | 23.6937 | 0.65955 | 76.3063 | 0.65955 | 0.0075053 | 0.9358 | 2.5504 | 8.7806 | 11.4194 | 13.7993 | 16.8847 | 14.0588 | 9.9734 | 7.9946 | 13.5954
16CCT03-GB230M | 35-36 | Sandy Mud | N=8 | 13.6419 | 0.14785 | 5.4464 | 0.038758 | -0.1008 | 0.0032706 | 0.93662 | 0.0012567 | 6.1959 | 0.015625 | 2.4453 | 0.010264 | 0.1008 | 0.0032706 | 0.93662 | 0.0012567 | Medium Silt | Very Poorly Sorted | Symmetrical | Mesokurtic | 1.3456 | 0.0072111 | 15.7043 | 0.13998 | 116.8683 | 3.8534 | 18.8103 | 0.32246 | 81.1897 | 0.32246 | 0 | 0.25265 | 1.8131 | 7.0871 | 9.6574 | 13.4909 | 17.826 | 15.0679 | 10.9784 | 8.9747 | 14.8518
16CCT03-GB230M | 36-37 | Sandy Mud | N=8 | 11.9677 | 0.10765 | 5.013 | 0.034303 | -0.12701 | 0.0050961 | 0.94747 | 0.0078665 | 6.3848 | 0.012909 | 2.3256 | 0.0098653 | 0.12701 | 0.0050961 | 0.94747 | 0.0078665 | Medium Silt | Very Poorly Sorted | Fine Skewed | Mesokurtic | 1.3003 | 0.0036369 | 14.2567 | 0.082067 | 90.3328 | 1.5631 | 15.1089 | 0.24388 | 84.8911 | 0.24388 | 0 | 0.0017752 | 0.59328 | 5.8302 | 8.6837 | 13.4977 | 18.9441 | 16.0761 | 11.7196 | 9.2603 | 15.3933
16CCT03-GB230M | 37-38 | Sandy Mud | N=8 | 12.0656 | 0.16782 | 4.9985 | 0.05864 | -0.12548 | 0.0079144 | 0.93314 | 0.0072493 | 6.3731 | 0.019932 | 2.3214 | 0.01683 | 0.12548 | 0.0079144 | 0.93314 | 0.0072493 | Medium Silt | Very Poorly Sorted | Fine Skewed | Mesokurtic | 1.3121 | 0.0064956 | 14.2548 | 0.19363 | 90.702 | 2.9143 | 15.3672 | 0.4024 | 84.6328 | 0.4024 | 0 | 0.10729 | 0.28276 | 5.7282 | 9.249 | 13.6737 | 18.57 | 15.7744 | 11.8938 | 9.4365 | 15.2843
16CCT03-GB230M | 38-39 | Sandy Mud | N=8 | 11.4713 | 0.039953 | 4.8707 | 0.073329 | -0.1302 | 0.007206 | 0.92801 | 0.0091255 | 6.4458 | 0.0050215 | 2.284 | 0.021695 | 0.1302 | 0.007206 | 0.92801 | 0.0091255 | Medium Silt | Very Poorly Sorted | Fine Skewed | Mesokurtic | 1.2936 | 0.001647 | 13.6172 | 0.068568 | 83.1169 | 1.2143 | 14.2484 | 0.12196 | 85.7516 | 0.12196 | 0 | 0 | 0.0066994 | 5.0867 | 9.1551 | 13.394 | 18.7917 | 16.1584 | 12.1971 | 9.5881 | 15.6222
16CCT03-GB230M | 39-40 | Sandy Mud | N=8 | 12.6157 | 0.36277 | 5.0525 | 0.050641 | -0.15698 | 0.025212 | 0.89952 | 0.018901 | 6.3092 | 0.041601 | 2.3369 | 0.014396 | 0.15698 | 0.025212 | 0.89952 | 0.018901 | Medium Silt | Very Poorly Sorted | Fine Skewed | Platykurtic | 1.2974 | 0.0072794 | 15.3037 | 0.6997 | 88.4843 | 2.9285 | 16.449 | 0.57591 | 83.551 | 0.57591 | 0 | 0 | 0.14027 | 5.1032 | 11.2056 | 14.7682 | 18.248 | 15.1439 | 11.074 | 8.921 | 15.396
16CCT03-GB230M | 40-41 | Sandy Mud | N=8 | 11.0616 | 0.73214 | 4.6523 | 0.077384 | -0.15788 | 0.01555 | 0.9168 | 0.0050697 | 6.5015 | 0.095641 | 2.2177 | 0.024007 | 0.15788 | 0.01555 | 0.9168 | 0.0050697 | Medium Silt | Very Poorly Sorted | Fine Skewed | Mesokurtic | 1.2782 | 0.021554 | 13.4047 | 1.0012 | 75.0964 | 6.0834 | 12.7166 | 1.4168 | 87.2834 | 1.4168 | 0 | 0 | 0.016888 | 3.4143 | 9.2855 | 14.0342 | 19.1644 | 16.4839 | 12.4084 | 9.4992 | 15.6933
16CCT03-GB230M | 41-42 | Mud | N=8 | 9.6131 | 0.49569 | 4.3326 | 0.1102 | -0.16557 | 0.038713 | 0.91749 | 0.0068933 | 6.7027 | 0.074446 | 2.1148 | 0.036699 | 0.16557 | 0.038713 | 0.91749 | 0.0068933 | Medium Silt | Very Poorly Sorted | Fine Skewed | Mesokurtic | 1.2321 | 0.048474 | 11.7157 | 0.94904 | 58.3895 | 2.9785 | 9.0624 | 0.72427 | 90.9376 | 0.72427 | 0 | 0 | 0.0034849 | 2.327 | 6.7319 | 13.0733 | 20.0448 | 17.6121 | 13.5532 | 10.1203 | 16.534
16CCT03-GB230M | 42-43 | Mud | N=8 | 9.4574 | 0.30798 | 4.2787 | 0.075067 | -0.1802 | 0.0063936 | 0.8872 | 0.0070481 | 6.7251 | 0.046996 | 2.097 | 0.025314 | 0.1802 | 0.0063936 | 0.8872 | 0.0070481 | Medium Silt | Very Poorly Sorted | Fine Skewed | Platykurtic | 1.2239 | 0.012329 | 11.631 | 0.32148 | 54.1395 | 4.1875 | 7.9771 | 1.053 | 92.0229 | 1.053 | 0 | 0 | 0 | 0.89974 | 7.0774 | 13.8223 | 20.0318 | 17.8065 | 13.1832 | 10.3274 | 16.8517
16CCT03-GB230M | 43-44 | Mud | N=8 | 11.4781 | 2.5223 | 4.3086 | 0.10827 | -0.21569 | 0.051391 | 0.92183 | 0.021751 | 6.4807 | 0.32214 | 2.1068 | 0.036239 | 0.21569 | 0.051391 | 0.92183 | 0.021751 | Medium Silt | Very Poorly Sorted | Fine Skewed | Platykurtic | 1.3376 | 0.14116 | 14.5266 | 3.7269 | 62.4604 | 12.9993 | 10.6524 | 3.6868 | 89.3476 | 3.6868 | 0 | 0 | 0.0057634 | 1.6386 | 9.008 | 16.2271 | 20.2752 | 16.6336 | 12.1704 | 8.963 | 15.0782
16CCT03-GB230M | 44-45 | Mud | N=8 | 8.9397 | 0.63254 | 4.1353 | 0.23331 | -0.19493 | 0.02184 | 0.87969 | 0.01486 | 6.8092 | 0.10238 | 2.0457 | 0.081492 | 0.19493 | 0.02184 | 0.87969 | 0.01486 | Medium Silt | Poorly Sorted | Fine Skewed | Platykurtic | 1.2072 | 0.019408 | 11.1135 | 0.71984 | 48.759 | 8.3492 | 6.4542 | 2.393 | 93.5458 | 2.393 | 0 | 0 | 8.7148e-05 | 1.2022 | 5.2519 | 12.7721 | 20.8025 | 18.5736 | 13.3595 | 10.7208 | 17.3173
16CCT03-GB230M | 45-45.5 | Mud | N=8 | 8.9123 | 0.060627 | 4.0913 | 0.053979 | -0.22013 | 0.01054 | 0.87365 | 0.0066689 | 6.81 | 0.0097824 | 2.0324 | 0.019047 | 0.22013 | 0.01054 | 0.87365 | 0.0066689 | Medium Silt | Very Poorly Sorted | Fine Skewed | Platykurtic | 1.184 | 0.0098499 | 11.2959 | 0.10766 | 45.7175 | 1.0596 | 5.3279 | 0.53327 | 94.6721 | 0.53327 | 0 | 0 | 0 | 0.48353 | 4.8443 | 13.9627 | 21.3004 | 18.5892 | 13.2128 | 10.1914 | 17.4155

## 16CCT03-GB231M
[Abbreviations: ID, identification; cm, centimeter; µm, micron; Φ, phi particle size scale; %, percent; Dx, x% of particles are finer than reported value]
Core ID | Depth (cm) | Sediment Texture (Folk, 1954) | Averaged Sample Runs | Mean Grain Size (µm) | Mean Grain Size Standard Deviation (µm) | Sorting (µm) | Sorting Standard Deviation (µm) | Skewness (µm) | Skewness Standard Deviation (µm) | Kurtosis (µm) | Kurtosis Standard Deviation (µm) | Mean Grain Size (Φ) | Mean Grain Size Standard Deviation (Φ) | Sorting (Φ) | Sorting Standard Deviation (Φ) | Skewness (Φ) | Skewness Standard Deviation (Φ) | Kurtosis (Φ) | Kurtosis Standard Deviation (Φ) | Mean Grain Size (Descriptive) | Sorting (Descriptive) | Skewness (Descriptive) | Kurtosis (Descriptive) | D10 (µm) | D10 Standard Deviation (µm) | D50 (µm) | D50 Standard Deviation (µm) | D90 (µm) | D90 Standard Deviation (µm) | Sand (%) | Sand Standard Deviation (%) | Mud (%) | Mud Standard Deviation (%) | Very Coarse Sand (%) | Coarse Sand (%) | Medium Sand (%) | Fine Sand (%) | Very Fine Sand (%) | Very Coarse Silt (%) | Coarse Silt (%) | Medium Silt (%) | Fine Silt (%) | Very Fine Silt (%) | Clay (%)
16CCT03-GB231M | 0-1 | Sand | N=8 | 158.5095 | 0.89924 | 2.0528 | 0.020174 | -0.050189 | 0.0082383 | 1.1559 | 0.029876 | 2.6574 | 0.0081846 | 1.0375 | 0.01414 | 0.050189 | 0.0082383 | 1.1559 | 0.029876 | Fine Sand | Poorly Sorted | Symmetrical | Leptokurtic | 63.4054 | 0.90312 | 154.8225 | 0.89895 | 374.0771 | 1.4243 | 90.2334 | 0.23286 | 9.7666 | 0.23286 | 0 | 3.1441 | 22.0166 | 38.3584 | 26.7143 | 5.2824 | 1.3234 | 0.72212 | 0.51019 | 0.4974 | 1.431
16CCT03-GB231M | 1-2 | Muddy Sand | N=8 | 151.9868 | 2.5827 | 2.4064 | 0.013682 | -0.16489 | 0.0042468 | 1.1911 | 0.020677 | 2.7182 | 0.024513 | 1.2669 | 0.0081829 | 0.16489 | 0.0042468 | 1.1911 | 0.020677 | Fine Sand | Poorly Sorted | Fine Skewed | Leptokurtic | 47.2577 | 0.89105 | 155.1105 | 3.0094 | 396.1473 | 5.6236 | 85.662 | 0.31835 | 14.338 | 0.31835 | 0 | 3.8926 | 24.1674 | 32.6698 | 24.9322 | 7.6862 | 2.2875 | 1.1408 | 0.75204 | 0.79697 | 1.6745
16CCT03-GB231M | 2-3 | Muddy Sand | N=8 | 136.6707 | 1.7013 | 2.5272 | 0.025197 | -0.17217 | 0.0072519 | 1.2992 | 0.016088 | 2.8713 | 0.017954 | 1.3375 | 0.014408 | 0.17217 | 0.0072519 | 1.2992 | 0.016088 | Fine Sand | Poorly Sorted | Fine Skewed | Leptokurtic | 39.7803 | 0.82515 | 139.4047 | 1.3022 | 371.7937 | 3.6149 | 82.9052 | 0.37441 | 17.0948 | 0.37441 | 0 | 3.1512 | 20.3282 | 32.2643 | 27.1615 | 9.121 | 2.8721 | 1.3818 | 0.86539 | 0.8911 | 1.9634
16CCT03-GB231M | 3-4 | Muddy Sand | N=8 | 129.9424 | 0.54847 | 2.6154 | 0.025267 | -0.19952 | 0.0076658 | 1.3394 | 0.014279 | 2.9441 | 0.0060893 | 1.387 | 0.013899 | 0.19952 | 0.0076658 | 1.3394 | 0.014279 | Fine Sand | Poorly Sorted | Fine Skewed | Leptokurtic | 36.0667 | 0.27497 | 134.6216 | 0.64204 | 359.0404 | 1.902 | 81.199 | 0.052496 | 18.801 | 0.052496 | 0 | 2.7808 | 19.1759 | 31.867 | 27.3752 | 10.0376 | 3.1628 | 1.5106 | 0.97484 | 1.0031 | 2.1121
16CCT03-GB231M | 4-5 | Muddy Sand | N=8 | 140.8993 | 1.269 | 2.7262 | 0.10472 | -0.22865 | 0.025222 | 1.3432 | 0.07667 | 2.8273 | 0.012995 | 1.4458 | 0.055383 | 0.22865 | 0.025222 | 1.3432 | 0.07667 | Fine Sand | Poorly Sorted | Fine Skewed | Leptokurtic | 37.3887 | 1.7572 | 146.7877 | 0.48354 | 387.7877 | 3.0644 | 82.5724 | 0.33355 | 17.4276 | 0.33355 | 0 | 3.5227 | 23.0734 | 31.0644 | 24.9118 | 8.8172 | 2.78 | 1.4322 | 1.0966 | 1.152 | 2.1495
16CCT03-GB231M | 5-6 | Muddy Sand | N=8 | 136.8255 | 5.1382 | 2.8206 | 0.022897 | -0.23815 | 0.011219 | 1.3285 | 0.019543 | 2.8706 | 0.054205 | 1.496 | 0.011709 | 0.23815 | 0.011219 | 1.3285 | 0.019543 | Fine Sand | Poorly Sorted | Fine Skewed | Leptokurtic | 33.5731 | 1.3452 | 144.1288 | 6.0399 | 390.6043 | 10.8889 | 81.0845 | 0.73598 | 18.9155 | 0.73598 | 1.3854e-05 | 3.7244 | 22.7501 | 29.9714 | 24.6386 | 9.4601 | 3.2263 | 1.6798 | 1.1492 | 1.1416 | 2.2586
16CCT03-GB231M | 6-7 | Muddy Sand | N=8 | 140.783 | 1.0355 | 2.6777 | 0.0058096 | -0.231 | 0.0026189 | 1.3193 | 0.0053378 | 2.8285 | 0.010604 | 1.421 | 0.0031298 | 0.231 | 0.0026189 | 1.3193 | 0.0053378 | Fine Sand | Poorly Sorted | Fine Skewed | Leptokurtic | 37.1153 | 0.20083 | 147.8435 | 1.2345 | 385.8064 | 2.8143 | 82.5563 | 0.10341 | 17.4437 | 0.10341 | 0 | 3.4808 | 22.8352 | 31.6999 | 24.5404 | 8.7708 | 2.9518 | 1.5739 | 1.0532 | 1.0222 | 2.0718
16CCT03-GB231M | 7-8 | Muddy Sand | N=8 | 152.2196 | 1.0862 | 2.7391 | 0.0095885 | -0.26144 | 0.0061242 | 1.2641 | 0.0059794 | 2.7158 | 0.010286 | 1.4537 | 0.0050504 | 0.26144 | 0.0061242 | 1.2641 | 0.0059794 | Fine Sand | Poorly Sorted | Fine Skewed | Leptokurtic | 37.7608 | 0.17048 | 163.4225 | 1.8437 | 418.0042 | 1.4559 | 83.3239 | 0.12473 | 16.6761 | 0.12473 | 0.00025262 | 4.7624 | 26.8878 | 29.9018 | 21.7717 | 8.0709 | 2.9135 | 1.5911 | 1.0416 | 1.006 | 2.053
16CCT03-GB231M | 8-9 | Muddy Sand | N=8 | 142.2081 | 0.49176 | 2.8949 | 0.010699 | -0.25384 | 0.0048225 | 1.3206 | 0.0085261 | 2.8139 | 0.0049928 | 1.5335 | 0.0053382 | 0.25384 | 0.0048225 | 1.3206 | 0.0085261 | Fine Sand | Poorly Sorted | Fine Skewed | Leptokurtic | 32.8027 | 0.32373 | 151.5011 | 0.50261 | 411.0882 | 2.0341 | 81.4567 | 0.07038 | 18.5433 | 0.07038 | 0.029055 | 4.6679 | 24.302 | 29.4717 | 22.9861 | 8.9065 | 3.2373 | 1.7818 | 1.1869 | 1.1259 | 2.3048
16CCT03-GB231M | 9-10 | Muddy Sand | N=8 | 141.763 | 0.31214 | 3.0309 | 0.0087652 | -0.27958 | 0.0030704 | 1.3176 | 0.003428 | 2.8185 | 0.0031773 | 1.5997 | 0.0041715 | 0.27958 | 0.0030704 | 1.3176 | 0.003428 | Fine Sand | Poorly Sorted | Fine Skewed | Leptokurtic | 29.5822 | 0.15944 | 154.3806 | 0.43721 | 421.3194 | 1.3063 | 80.6141 | 0.046266 | 19.3859 | 0.046266 | 0.0025072 | 5.2279 | 25.1233 | 28.3989 | 21.8615 | 8.9996 | 3.5036 | 1.9619 | 1.302 | 1.2028 | 2.416
16CCT03-GB231M | 10-11 | Muddy Sand | N=8 | 126.5442 | 3.202 | 3.2689 | 0.077378 | -0.29254 | 0.0064283 | 1.3694 | 0.010321 | 2.9827 | 0.036493 | 1.7084 | 0.034158 | 0.29254 | 0.0064283 | 1.3694 | 0.010321 | Fine Sand | Poorly Sorted | Fine Skewed | Leptokurtic | 22.3073 | 1.7536 | 139.5771 | 2.6527 | 399.3563 | 3.7221 | 77.5228 | 0.7779 | 22.4772 | 0.7779 | 0.013662 | 4.3104 | 22.5249 | 27.7416 | 22.9322 | 10.0916 | 4.1628 | 2.4055 | 1.6064 | 1.4169 | 2.7939
16CCT03-GB231M | 11-12 | Muddy Sand | N=8 | 133.0597 | 5.4159 | 3.2338 | 0.086348 | -0.31308 | 0.0047082 | 1.342 | 0.032288 | 2.9111 | 0.058753 | 1.6927 | 0.038432 | 0.31308 | 0.0047082 | 1.342 | 0.032288 | Fine Sand | Poorly Sorted | Very Fine Skewed | Leptokurtic | 24.0955 | 2.1527 | 149.0537 | 6.4766 | 409.6226 | 7.6726 | 78.4519 | 0.96661 | 21.5481 | 0.96661 | 0.00029916 | 4.5126 | 24.7012 | 27.7269 | 21.5108 | 9.706 | 3.9604 | 2.2621 | 1.5109 | 1.3853 | 2.7233
16CCT03-GB231M | 12-13 | Muddy Sand | N=8 | 116.4093 | 1.2677 | 3.3499 | 0.025739 | -0.27281 | 0.0070111 | 1.3513 | 0.012642 | 3.1028 | 0.015722 | 1.7441 | 0.011047 | 0.27281 | 0.0070111 | 1.3513 | 0.012642 | Very Fine Sand | Poorly Sorted | Fine Skewed | Leptokurtic | 20.196 | 0.32881 | 126.6223 | 1.6879 | 384.061 | 2.3518 | 74.8719 | 0.35353 | 25.1281 | 0.35353 | 4.3071e-05 | 3.453 | 20.8005 | 26.2712 | 24.3472 | 11.7978 | 4.6902 | 2.5478 | 1.6523 | 1.4775 | 2.9625
16CCT03-GB231M | 13-14 | Muddy Sand | N=8 | 115.7614 | 1.298 | 3.5666 | 0.069595 | -0.2845 | 0.005257 | 1.2587 | 0.02303 | 3.1109 | 0.01616 | 1.8343 | 0.028042 | 0.2845 | 0.005257 | 1.2587 | 0.02303 | Very Fine Sand | Poorly Sorted | Fine Skewed | Leptokurtic | 18.1932 | 0.72049 | 128.6533 | 1.4032 | 404.7932 | 1.8232 | 73.0617 | 0.35787 | 26.9383 | 0.35787 | 0.059141 | 4.4522 | 22.5111 | 23.98 | 22.0593 | 12.5475 | 5.2402 | 2.7396 | 1.7597 | 1.5653 | 3.086
16CCT03-GB231M | 14-15 | Muddy Sand | N=8 | 100.2427 | 6.4852 | 3.9702 | 0.1685 | -0.27058 | 0.0099818 | 1.3052 | 0.04109 | 3.3215 | 0.093466 | 1.9879 | 0.061272 | 0.27058 | 0.0099818 | 1.3052 | 0.04109 | Very Fine Sand | Very Poorly Sorted | Fine Skewed | Leptokurtic | 12.6303 | 2.2662 | 110.5382 | 5.6604 | 393.2522 | 9.8588 | 68.9733 | 1.4893 | 31.0267 | 1.4893 | 0.0045758 | 4.1288 | 19.8496 | 21.6333 | 23.357 | 13.8238 | 5.9579 | 3.2663 | 2.2079 | 1.9668 | 3.8041
16CCT03-GB231M | 15-16 | Muddy Sand | N=8 | 92.2898 | 4.9816 | 3.9387 | 0.081787 | -0.25453 | 0.0067338 | 1.3459 | 0.044774 | 3.4398 | 0.077947 | 1.9774 | 0.029959 | 0.25453 | 0.0067338 | 1.3459 | 0.044774 | Very Fine Sand | Very Poorly Sorted | Fine Skewed | Leptokurtic | 11.9731 | 1.2427 | 100.935 | 4.5118 | 371.2717 | 11.952 | 66.8354 | 1.2744 | 33.1646 | 1.2744 | 0.015362 | 3.4803 | 17.181 | 21.2923 | 24.8664 | 15.0199 | 6.5251 | 3.5823 | 2.2907 | 1.8963 | 3.8504
16CCT03-GB231M | 16-17 | Muddy Sand | N=8 | 83.0158 | 2.1532 | 4.0941 | 0.015336 | -0.24831 | 0.0071702 | 1.3603 | 0.009241 | 3.591 | 0.037393 | 2.0335 | 0.005407 | 0.24831 | 0.0071702 | 1.3603 | 0.009241 | Very Fine Sand | Very Poorly Sorted | Fine Skewed | Leptokurtic | 10.0041 | 0.35637 | 91.3399 | 1.6614 | 356.2067 | 10.5711 | 63.5779 | 0.58353 | 36.4221 | 0.58353 | 0.041832 | 3.255 | 15.2421 | 20 | 25.0389 | 16.3948 | 7.236 | 4.0014 | 2.5641 | 2.0754 | 4.1503
16CCT03-GB231M | 17-18 | Muddy Sand | N=8 | 82.9509 | 1.2666 | 4.1408 | 0.026743 | -0.25913 | 0.0039122 | 1.3879 | 0.0077318 | 3.5918 | 0.022021 | 2.0499 | 0.0093421 | 0.25913 | 0.0039122 | 1.3879 | 0.0077318 | Very Fine Sand | Very Poorly Sorted | Fine Skewed | Leptokurtic | 9.4346 | 0.33304 | 91.8336 | 1.2619 | 354.3874 | 3.671 | 63.8608 | 0.37521 | 36.1392 | 0.37521 | 0.0010648 | 3.0269 | 15.4586 | 20.2351 | 25.1391 | 16.2022 | 6.984 | 3.8189 | 2.5398 | 2.2627 | 4.3316
16CCT03-GB231M | 18-19 | Muddy Sand | N=8 | 69.0541 | 4.5046 | 4.3567 | 0.057018 | -0.25726 | 0.0048996 | 1.4099 | 0.0078103 | 3.8592 | 0.094203 | 2.1231 | 0.018867 | 0.25726 | 0.0048996 | 1.4099 | 0.0078103 | Very Fine Sand | Very Poorly Sorted | Fine Skewed | Leptokurtic | 7.0792 | 0.74643 | 78.3494 | 4.0505 | 326.8171 | 12.0418 | 58.4235 | 1.8561 | 41.5765 | 1.8561 | 2.4434e-05 | 2.523 | 12.8127 | 17.5488 | 25.539 | 18.2976 | 8.1934 | 4.5571 | 2.9807 | 2.5826 | 4.9651
16CCT03-GB231M | 19-20 | Muddy Sand | N=8 | 96.6031 | 5.4229 | 4.1953 | 0.10542 | -0.26459 | 0.0030592 | 1.2167 | 0.020236 | 3.3741 | 0.081095 | 2.0683 | 0.036295 | 0.26459 | 0.0030592 | 1.2167 | 0.020236 | Very Fine Sand | Very Poorly Sorted | Fine Skewed | Leptokurtic | 11.0824 | 1.3632 | 106.6909 | 5.7373 | 401.7785 | 12.448 | 66.6615 | 1.3365 | 33.3385 | 1.3365 | 0.0021173 | 4.4763 | 21.5104 | 19.2485 | 21.4242 | 14.7522 | 6.5543 | 3.5917 | 2.3583 | 2.0701 | 4.012
16CCT03-GB231M | 20-21 | Muddy Sand | N=7 | 76.1118 | 4.031 | 4.3189 | 0.049811 | -0.2034 | 0.0047999 | 1.3344 | 0.045098 | 3.7178 | 0.077039 | 2.1106 | 0.016614 | 0.2034 | 0.0047999 | 1.3344 | 0.045098 | Very Fine Sand | Very Poorly Sorted | Fine Skewed | Leptokurtic | 8.6543 | 0.72274 | 80.4073 | 3.2388 | 361.8931 | 9.6058 | 59.4376 | 1.3175 | 40.5624 | 1.3175 | 2.9278e-05 | 3.2471 | 15.2402 | 16.34 | 24.6102 | 18.5131 | 8.1344 | 4.4164 | 2.812 | 2.2469 | 4.4397
16CCT03-GB231M | 21-22 | Muddy Sand | N=8 | 80.9941 | 1.2418 | 4.2366 | 0.048219 | -0.20648 | 0.0051014 | 1.3243 | 0.019327 | 3.6262 | 0.022122 | 2.0828 | 0.016402 | 0.20648 | 0.0051014 | 1.3243 | 0.019327 | Very Fine Sand | Very Poorly Sorted | Fine Skewed | Leptokurtic | 9.44 | 0.13846 | 85.3037 | 0.82678 | 369.8878 | 9.8966 | 61.5601 | 0.2314 | 38.4399 | 0.2314 | 0.0010526 | 3.7343 | 15.7745 | 17.5738 | 24.4764 | 17.6998 | 7.5594 | 4.1209 | 2.6596 | 2.1472 | 4.2531
16CCT03-GB231M | 22-23 | Muddy Sand | N=8 | 83.5437 | 4.9869 | 4.1241 | 0.076305 | -0.15699 | 0.015052 | 1.3267 | 0.050874 | 3.5839 | 0.086169 | 2.0438 | 0.026705 | 0.15699 | 0.015052 | 1.3267 | 0.050874 | Very Fine Sand | Very Poorly Sorted | Fine Skewed | Leptokurtic | 11.0354 | 1.2053 | 83.0096 | 3.2864 | 380.9639 | 14.2064 | 61.2134 | 1.3015 | 38.7866 | 1.3015 | 0.011298 | 4.3022 | 15.7525 | 16.1404 | 25.007 | 18.9816 | 7.5596 | 3.8614 | 2.3697 | 1.9696 | 4.0447
16CCT03-GB231M | 23-24 | Muddy Sand | N=8 | 72.3974 | 2.6954 | 4.4854 | 0.029016 | -0.19711 | 0.028623 | 1.3049 | 0.060532 | 3.7889 | 0.05369 | 2.1652 | 0.0093422 | 0.19711 | 0.028623 | 1.3049 | 0.060532 | Very Fine Sand | Very Poorly Sorted | Fine Skewed | Leptokurtic | 7.7759 | 0.63703 | 76.5662 | 0.40419 | 362.8147 | 17.7646 | 57.4736 | 0.16187 | 42.5264 | 0.16187 | 0.02667 | 3.6921 | 14.6061 | 15.8783 | 23.2706 | 19.0906 | 8.7202 | 4.6846 | 2.9173 | 2.3993 | 4.7144
16CCT03-GB231M | 24-25 | Muddy Sand | N=8 | 68.2036 | 2.4265 | 4.5011 | 0.028785 | -0.18215 | 0.018359 | 1.3224 | 0.032794 | 3.8749 | 0.051383 | 2.1702 | 0.0092356 | 0.18215 | 0.018359 | 1.3224 | 0.032794 | Very Fine Sand | Very Poorly Sorted | Fine Skewed | Leptokurtic | 7.2656 | 0.56119 | 71.0217 | 0.71878 | 349.3498 | 13.3211 | 54.9645 | 0.37417 | 45.0355 | 0.37417 | 0.00011175 | 3.0607 | 14.1421 | 14.4544 | 23.3073 | 20.5457 | 9.2197 | 4.8805 | 3.0421 | 2.4865 | 4.861
16CCT03-GB231M | 25-26 | Muddy Sand | N=8 | 59.3726 | 0.65514 | 4.4849 | 0.028246 | -0.20715 | 0.0057762 | 1.3752 | 0.010937 | 4.0741 | 0.015862 | 2.165 | 0.0090946 | 0.20715 | 0.0057762 | 1.3752 | 0.010937 | Very Coarse Silt | Very Poorly Sorted | Fine Skewed | Leptokurtic | 6.3072 | 0.070006 | 65.1256 | 0.20264 | 311.2698 | 7.1426 | 51.6008 | 0.11887 | 48.3992 | 0.11887 | 0.00028528 | 2.5697 | 11.1974 | 14.3252 | 23.5082 | 21.4721 | 10.2053 | 5.5139 | 3.3742 | 2.6448 | 5.1888
16CCT03-GB231M | 26-27 | Sandy Mud | N=8 | 57.7654 | 2.5637 | 4.5646 | 0.028493 | -0.20297 | 0.010283 | 1.3674 | 0.015126 | 4.1151 | 0.063961 | 2.1904 | 0.008984 | 0.20297 | 0.010283 | 1.3674 | 0.015126 | Very Coarse Silt | Very Poorly Sorted | Fine Skewed | Leptokurtic | 6.0178 | 0.30008 | 63.5328 | 1.7396 | 314.2948 | 14.6535 | 50.6163 | 1.0606 | 49.3837 | 1.0606 | 0.26216 | 2.6667 | 10.8769 | 13.6786 | 23.132 | 21.6308 | 10.4702 | 5.7574 | 3.5166 | 2.7155 | 5.2931
16CCT03-GB231M | 27-28 | Sandy Mud | N=8 | 53.3336 | 2.1053 | 4.3934 | 0.087194 | -0.23121 | 0.011394 | 1.4433 | 0.037622 | 4.2299 | 0.057052 | 2.1351 | 0.028645 | 0.23121 | 0.011394 | 1.4433 | 0.037622 | Very Coarse Silt | Very Poorly Sorted | Fine Skewed | Leptokurtic | 5.7104 | 0.1344 | 60.8832 | 1.6121 | 269.3898 | 21.1733 | 48.8773 | 1.1205 | 51.1227 | 1.1205 | 0.18621 | 2.0392 | 8.8727 | 13.4561 | 24.3231 | 22.7872 | 10.6928 | 5.8179 | 3.5866 | 2.7866 | 5.4515
16CCT03-GB231M | 28-29 | Sandy Mud | N=8 | 48.0836 | 2.6184 | 4.5763 | 0.028356 | -0.23344 | 0.0010867 | 1.4069 | 0.022665 | 4.3805 | 0.078641 | 2.1942 | 0.008942 | 0.23344 | 0.0010867 | 1.4069 | 0.022665 | Very Coarse Silt | Very Poorly Sorted | Fine Skewed | Leptokurtic | 4.6313 | 0.21589 | 55.8588 | 2.3884 | 257.6149 | 13.9509 | 45.4092 | 1.7913 | 54.5908 | 1.7913 | 0.027698 | 1.8208 | 8.6259 | 12.2671 | 22.6676 | 23.4552 | 11.614 | 6.391 | 3.9427 | 3.1335 | 6.0545
16CCT03-GB231M | 29-30 | Sandy Mud | N=8 | 44.2511 | 0.65154 | 4.4469 | 0.072964 | -0.25042 | 0.0034052 | 1.4527 | 0.011539 | 4.4983 | 0.021249 | 2.1526 | 0.023648 | 0.25042 | 0.0034052 | 1.4527 | 0.011539 | Very Coarse Silt | Very Poorly Sorted | Fine Skewed | Leptokurtic | 4.4087 | 0.11216 | 52.9387 | 0.72803 | 225.8303 | 9.8611 | 43.0833 | 0.64833 | 56.9167 | 0.64833 | 0.0070161 | 2.1922 | 6.5347 | 11.2427 | 23.1068 | 24.6125 | 12.2187 | 6.6228 | 4.0535 | 3.2158 | 6.1934
16CCT03-GB231M | 30-31 | Sandy Mud | N=8 | 48.5658 | 0.8726 | 4.5073 | 0.025957 | -0.22331 | 0.00688 | 1.4395 | 0.0034223 | 4.3641 | 0.025913 | 2.1722 | 0.0083258 | 0.22331 | 0.00688 | 1.4395 | 0.0034223 | Very Coarse Silt | Very Poorly Sorted | Fine Skewed | Leptokurtic | 4.9703 | 0.17718 | 55.8602 | 0.41305 | 261.2537 | 4.88 | 45.4006 | 0.29738 | 54.5994 | 0.29738 | 0.0013893 | 1.9806 | 8.5667 | 11.9251 | 22.9268 | 23.8241 | 11.7218 | 6.3307 | 3.8789 | 3.0047 | 5.8391
16CCT03-GB231M | 31-32 | Sandy Mud | N=8 | 45.1804 | 2.0052 | 4.4581 | 0.052828 | -0.23016 | 0.014669 | 1.4548 | 0.0033231 | 4.4696 | 0.064035 | 2.1563 | 0.017132 | 0.23016 | 0.014669 | 1.4548 | 0.0033231 | Very Coarse Silt | Very Poorly Sorted | Fine Skewed | Leptokurtic | 4.6776 | 0.24346 | 52.8984 | 1.3977 | 238.7292 | 17.7942 | 43.1301 | 1.1598 | 56.8699 | 1.1598 | 0.046723 | 2.0627 | 7.3726 | 10.9222 | 22.7259 | 24.5665 | 12.4939 | 6.6552 | 4.031 | 3.1129 | 6.0104
16CCT03-GB231M | 32-33 | Sandy Mud | N=8 | 43.2241 | 0.88478 | 4.404 | 0.070282 | -0.23983 | 0.0046732 | 1.4713 | 0.0045536 | 4.5323 | 0.029604 | 2.1386 | 0.022953 | 0.23983 | 0.0046732 | 1.4713 | 0.0045536 | Very Coarse Silt | Very Poorly Sorted | Fine Skewed | Leptokurtic | 4.4779 | 0.25893 | 51.2762 | 0.47764 | 221.0855 | 4.1065 | 41.7526 | 0.38923 | 58.2474 | 0.38923 | 0.027691 | 1.8659 | 6.7156 | 10.4811 | 22.6623 | 25.1331 | 12.9272 | 6.7743 | 4.074 | 3.189 | 6.1499
16CCT03-GB231M | 33-34 | Sandy Mud | N=8 | 55.9307 | 0.99623 | 4.6155 | 0.026948 | -0.19669 | 0.0086188 | 1.3939 | 0.011335 | 4.1604 | 0.025807 | 2.2065 | 0.0084103 | 0.19669 | 0.0086188 | 1.3939 | 0.011335 | Very Coarse Silt | Very Poorly Sorted | Fine Skewed | Leptokurtic | 5.6911 | 0.16125 | 61.5043 | 0.52273 | 318.2274 | 8.3938 | 49.3624 | 0.33588 | 50.6376 | 0.33588 | 0.0044869 | 3.149 | 10.429 | 12.8174 | 22.9626 | 22.2211 | 10.7727 | 5.8078 | 3.5826 | 2.791 | 5.4624
16CCT03-GB231M | 34-35 | Sandy Mud | N=8 | 45.9058 | 0.73199 | 5.0424 | 0.067119 | -0.21078 | 0.0031804 | 1.3805 | 0.0068973 | 4.4454 | 0.022892 | 2.334 | 0.019125 | 0.21078 | 0.0031804 | 1.3805 | 0.0068973 | Very Coarse Silt | Very Poorly Sorted | Fine Skewed | Leptokurtic | 3.8901 | 0.20107 | 54.0547 | 0.51437 | 319.0008 | 6.3899 | 44.453 | 0.34703 | 55.547 | 0.34703 | 0.048958 | 3.8304 | 8.8103 | 10.0695 | 21.6938 | 22.5507 | 11.7891 | 6.8094 | 4.3662 | 3.4594 | 6.5722
16CCT03-GB231M | 35-36 | Sandy Mud | N=8 | 41.0579 | 3.0441 | 5.0062 | 0.16893 | -0.23035 | 0.019501 | 1.3348 | 0.012391 | 4.6102 | 0.10711 | 2.3229 | 0.048716 | 0.23035 | 0.019501 | 1.3348 | 0.012391 | Very Coarse Silt | Very Poorly Sorted | Fine Skewed | Leptokurtic | 3.3925 | 0.11121 | 49.7498 | 2.3407 | 259.9555 | 38.8531 | 41.4558 | 1.8601 | 58.5442 | 1.8601 | 0.015517 | 2.5819 | 7.886 | 10.2755 | 20.6968 | 22.8874 | 12.7284 | 7.4191 | 4.728 | 3.7278 | 7.0535
16CCT03-GB231M | 36-37 | Sandy Mud | N=8 | 53.5659 | 0.4498 | 5.5707 | 0.058686 | -0.16458 | 0.0067752 | 1.2097 | 0.0061586 | 4.2226 | 0.012072 | 2.4778 | 0.015174 | 0.16458 | 0.0067752 | 1.2097 | 0.0061586 | Very Coarse Silt | Very Poorly Sorted | Fine Skewed | Leptokurtic | 3.8317 | 0.06909 | 57.9442 | 0.3422 | 380.511 | 8.0509 | 47.4054 | 0.21226 | 52.5946 | 0.21226 | 0.64905 | 4.3319 | 12.4351 | 11.0522 | 18.9372 | 20.6277 | 11.1959 | 6.435 | 4.2329 | 3.6107 | 6.4924
16CCT03-GB231M | 37-38 | Sandy Mud | N=8 | 51.5796 | 0.99835 | 5.4506 | 0.041435 | -0.16199 | 0.0060991 | 1.2391 | 0.0066472 | 4.2773 | 0.027665 | 2.4464 | 0.010957 | 0.16199 | 0.0060991 | 1.2391 | 0.0066472 | Very Coarse Silt | Very Poorly Sorted | Fine Skewed | Leptokurtic | 3.9666 | 0.14982 | 55.718 | 0.92183 | 363.9339 | 6.2138 | 46.0741 | 0.56884 | 53.9259 | 0.56884 | 0.064375 | 4.5188 | 11.6635 | 10.76 | 19.0674 | 20.9966 | 11.8965 | 6.7946 | 4.3111 | 3.4255 | 6.5015
16CCT03-GB231M | 38-39 | Sandy Mud | N=8 | 40.8948 | 1.2766 | 5.2523 | 0.020825 | -0.21976 | 0.0066091 | 1.2898 | 0.012276 | 4.6126 | 0.044969 | 2.3929 | 0.0057252 | 0.21976 | 0.0066091 | 1.2898 | 0.012276 | Very Coarse Silt | Very Poorly Sorted | Fine Skewed | Leptokurtic | 3.181 | 0.089302 | 50.0788 | 0.68425 | 295.7385 | 15.8823 | 42.0623 | 0.47479 | 57.9377 | 0.47479 | 0.032331 | 3.0157 | 8.7004 | 10.238 | 20.0759 | 22.1092 | 12.3773 | 7.2297 | 4.9373 | 4.2443 | 7.0399
16CCT03-GB231M | 39-40 | Sandy Mud | N=8 | 52.2869 | 1.2806 | 5.8841 | 0.11529 | -0.13806 | 0.012047 | 1.2497 | 0.010624 | 4.2578 | 0.035283 | 2.5565 | 0.028147 | 0.13806 | 0.012047 | 1.2497 | 0.010624 | Very Coarse Silt | Very Poorly Sorted | Fine Skewed | Leptokurtic | 3.5916 | 0.061478 | 55.5442 | 0.50401 | 423.5439 | 20.6981 | 45.9346 | 0.3303 | 54.0654 | 0.3303 | 0.76485 | 6.1182 | 10.5786 | 9.4044 | 19.0685 | 20.8255 | 11.5091 | 6.8065 | 4.4638 | 3.746 | 6.7144
16CCT03-GB231M | 40-41 | Sandy Mud | N=8 | 60.4181 | 1.826 | 5.7195 | 0.089514 | -0.11177 | 0.0051053 | 1.2621 | 0.024212 | 4.0495 | 0.043627 | 2.5157 | 0.022562 | 0.11177 | 0.0051053 | 1.2621 | 0.024212 | Very Coarse Silt | Very Poorly Sorted | Fine Skewed | Leptokurtic | 4.6808 | 0.30995 | 60.1422 | 1.0258 | 446.3569 | 6.858 | 48.6142 | 0.60888 | 51.3858 | 0.60888 | 1.2215 | 6.4415 | 11.8157 | 9.2967 | 19.8388 | 20.858 | 10.9829 | 6.3811 | 4.0519 | 3.154 | 5.958
16CCT03-GB231M | 41-42 | Sandy Mud | N=7 | 53.9979 | 5.5482 | 5.5523 | 0.086445 | -0.16805 | 0.027838 | 1.2635 | 0.011881 | 4.2187 | 0.15047 | 2.4729 | 0.022475 | 0.16805 | 0.027838 | 1.2635 | 0.011881 | Very Coarse Silt | Very Poorly Sorted | Fine Skewed | Leptokurtic | 4.0043 | 0.4676 | 58.7226 | 2.8441 | 398.5922 | 27.4847 | 47.7405 | 1.7325 | 52.2595 | 1.7325 | 0.14064 | 5.3813 | 11.5534 | 10.3007 | 20.3644 | 20.628 | 10.9295 | 6.502 | 4.2615 | 3.487 | 6.4515
16CCT03-GB231M | 42-43 | Sandy Mud | N=8 | 53.7676 | 1.0696 | 5.4419 | 0.081522 | -0.18505 | 0.0096108 | 1.2725 | 0.0084624 | 4.2174 | 0.028731 | 2.4439 | 0.021608 | 0.18505 | 0.0096108 | 1.2725 | 0.0084624 | Very Coarse Silt | Very Poorly Sorted | Fine Skewed | Leptokurtic | 4.035 | 0.058638 | 60.3913 | 0.46527 | 392.7888 | 14.2328 | 48.7725 | 0.28284 | 51.2275 | 0.28284 | 0.18706 | 5.3894 | 10.6976 | 11.6669 | 20.8316 | 20.2321 | 10.6308 | 6.3283 | 4.2028 | 3.4991 | 6.3345

## 16CCT03-GB232M(B)
[Abbreviations: ID, identification; cm, centimeter; µm, micron; Φ, phi particle size scale; %, percent; Dx, x% of particles are finer than reported value]
Core ID | Depth (cm) | Sediment Texture (Folk, 1954) | Averaged Sample Runs | Mean Grain Size (µm) | Mean Grain Size Standard Deviation (µm) | Sorting (µm) | Sorting Standard Deviation (µm) | Skewness (µm) | Skewness Standard Deviation (µm) | Kurtosis (µm) | Kurtosis Standard Deviation (µm) | Mean Grain Size (Φ) | Mean Grain Size Standard Deviation (Φ) | Sorting (Φ) | Sorting Standard Deviation (Φ) | Skewness (Φ) | Skewness Standard Deviation (Φ) | Kurtosis (Φ) | Kurtosis Standard Deviation (Φ) | Mean Grain Size (Descriptive) | Sorting (Descriptive) | Skewness (Descriptive) | Kurtosis (Descriptive) | D10 (µm) | D10 Standard Deviation (µm) | D50 (µm) | D50 Standard Deviation (µm) | D90 (µm) | D90 Standard Deviation (µm) | Sand (%) | Sand Standard Deviation (%) | Mud (%) | Mud Standard Deviation (%) | Very Coarse Sand (%) | Coarse Sand (%) | Medium Sand (%) | Fine Sand (%) | Very Fine Sand (%) | Very Coarse Silt (%) | Coarse Silt (%) | Medium Silt (%) | Fine Silt (%) | Very Fine Silt (%) | Clay (%)
16CCT03-GB232M(B) | 0-1 | Muddy Sand | N=7 | 61.4279 | 1.7899 | 3.5993 | 0.19733 | -0.25463 | 0.03046 | 1.6827 | 0.017451 | 4.0256 | 0.041717 | 1.8456 | 0.078153 | 0.25463 | 0.03046 | 1.6827 | 0.017451 | Very Coarse Silt | Poorly Sorted | Fine Skewed | Very Leptokurtic | 9.9739 | 0.37317 | 69.17 | 1.2295 | 236.3036 | 43.3988 | 54.6109 | 0.69498 | 45.3891 | 0.69498 | 0.79609 | 1.5647 | 6.6375 | 14.1988 | 31.4139 | 22.8031 | 9.5701 | 4.1754 | 2.3662 | 2.0827 | 4.3915
16CCT03-GB232M(B) | 1-2 | Muddy Sand | N=8 | 50.5545 | 3.0978 | 4.0298 | 0.18483 | -0.33141 | 0.018976 | 1.5456 | 0.064074 | 4.3087 | 0.088538 | 2.0092 | 0.066214 | 0.33141 | 0.018976 | 1.5456 | 0.064074 | Very Coarse Silt | Poorly Sorted | Very Fine Skewed | Very Leptokurtic | 5.3047 | 0.95838 | 64.7932 | 0.20282 | 206.0138 | 3.7438 | 51.5632 | 0.1613 | 48.4368 | 0.1613 | 1.9793e-05 | 1.2365 | 6.6464 | 13.5001 | 30.1802 | 21.809 | 9.4832 | 4.6444 | 3.8551 | 3.5812 | 5.0638
16CCT03-GB232M(B) | 2-3 | Muddy Sand | N=8 | 59.6381 | 1.0072 | 3.8901 | 0.089724 | -0.27266 | 0.0075593 | 1.5877 | 0.017394 | 4.0678 | 0.024345 | 1.9594 | 0.033263 | 0.27266 | 0.0075593 | 1.5877 | 0.017394 | Very Coarse Silt | Poorly Sorted | Fine Skewed | Very Leptokurtic | 7.9359 | 0.21161 | 68.9231 | 0.7923 | 255.7497 | 19.6658 | 54.176 | 0.40917 | 45.824 | 0.40917 | 0.00046639 | 1.3201 | 8.9494 | 14.4775 | 29.4286 | 21.5168 | 9.6309 | 4.7561 | 2.7656 | 2.2685 | 4.8862
16CCT03-GB232M(B) | 3-4 | Sandy Mud | N=8 | 43.1987 | 1.1402 | 4.1714 | 0.13539 | -0.3304 | 0.017918 | 1.4404 | 0.0050206 | 4.5334 | 0.038078 | 2.0598 | 0.046822 | 0.3304 | 0.017918 | 1.4404 | 0.0050206 | Very Coarse Silt | Very Poorly Sorted | Very Fine Skewed | Leptokurtic | 4.4004 | 0.10124 | 54.9996 | 1.1603 | 180.3651 | 15.984 | 44.9057 | 0.95827 | 55.0943 | 0.95827 | 0 | 0.92546 | 5.3814 | 11.4701 | 27.1287 | 23.1883 | 12.1694 | 6.4362 | 3.8442 | 3.0113 | 6.4449
16CCT03-GB232M(B) | 4-5 | Sandy Mud | N=8 | 37.4897 | 1.4117 | 4.4009 | 0.082846 | -0.37205 | 0.020146 | 1.3333 | 0.039816 | 4.7384 | 0.054373 | 2.1375 | 0.027191 | 0.37205 | 0.020146 | 1.3333 | 0.039816 | Very Coarse Silt | Very Poorly Sorted | Very Fine Skewed | Leptokurtic | 3.1423 | 0.068902 | 52.24 | 1.3346 | 164.4469 | 10.6079 | 42.9611 | 1.0412 | 57.0389 | 1.0412 | 0.018956 | 1.0387 | 4.3536 | 10.5882 | 26.9617 | 22.905 | 11.8331 | 6.5131 | 4.4908 | 4.1765 | 7.1204
16CCT03-GB232M(B) | 5-6 | Sandy Mud | N=8 | 40.0825 | 3.1666 | 4.1865 | 0.097429 | -0.38419 | 0.0207 | 1.3704 | 0.078405 | 4.6454 | 0.11405 | 2.0653 | 0.033564 | 0.38419 | 0.0207 | 1.3704 | 0.078405 | Very Coarse Silt | Very Poorly Sorted | Very Fine Skewed | Leptokurtic | 3.7476 | 0.52356 | 54.4975 | 2.1871 | 162.9411 | 8.5546 | 44.4564 | 1.513 | 55.5436 | 1.513 | 0.0071079 | 0.67235 | 4.2583 | 11.3234 | 28.1952 | 23.1078 | 11.3886 | 6.3645 | 4.3267 | 3.6262 | 6.7298
16CCT03-GB232M(B) | 6-7 | Sandy Mud | N=8 | 38.2599 | 0.19754 | 4.192 | 0.051142 | -0.40743 | 0.0033852 | 1.3416 | 0.00593 | 4.708 | 0.0074559 | 2.0675 | 0.017672 | 0.40743 | 0.0033852 | 1.3416 | 0.00593 | Very Coarse Silt | Very Poorly Sorted | Very Fine Skewed | Leptokurtic | 3.2884 | 0.080246 | 53.2647 | 0.28719 | 154.7836 | 2.6449 | 43.5166 | 0.25593 | 56.4834 | 0.25593 | 0 | 0.56311 | 3.5812 | 11.127 | 28.2454 | 23.3404 | 11.5243 | 6.3533 | 4.327 | 3.8093 | 7.1291
16CCT03-GB232M(B) | 7-8 | Sandy Mud | N=8 | 38.5331 | 0.74964 | 4.1836 | 0.037078 | -0.39915 | 0.0034533 | 1.3529 | 0.015893 | 4.698 | 0.027993 | 2.0647 | 0.01286 | 0.39915 | 0.0034533 | 1.3529 | 0.015893 | Very Coarse Silt | Very Poorly Sorted | Very Fine Skewed | Leptokurtic | 3.3133 | 0.13882 | 53.2413 | 0.58626 | 155.4634 | 1.6637 | 43.4928 | 0.42258 | 56.5072 | 0.42258 | 0 | 0.7937 | 3.5766 | 10.9913 | 28.1312 | 23.4665 | 11.6146 | 6.2794 | 4.2383 | 3.8608 | 7.0477
16CCT03-GB232M(B) | 8-9 | Sandy Mud | N=8 | 38.938 | 0.32209 | 4.2266 | 0.039305 | -0.39019 | 0.0052809 | 1.3572 | 0.0071655 | 4.6827 | 0.011908 | 2.0794 | 0.013374 | 0.39019 | 0.0052809 | 1.3572 | 0.0071655 | Very Coarse Silt | Very Poorly Sorted | Very Fine Skewed | Leptokurtic | 3.315 | 0.066781 | 53.5698 | 0.36091 | 159.6705 | 1.7344 | 43.7757 | 0.25783 | 56.2243 | 0.25783 | 0.039257 | 0.75269 | 3.9102 | 11.2217 | 27.8519 | 23.2559 | 11.5748 | 6.3012 | 4.2019 | 3.8462 | 7.0443
16CCT03-GB232M(B) | 9-10 | Sandy Mud | N=8 | 39.1252 | 0.82157 | 4.0951 | 0.083866 | -0.40836 | 0.0021954 | 1.3609 | 0.015886 | 4.6761 | 0.030234 | 2.0336 | 0.029601 | 0.40836 | 0.0021954 | 1.3609 | 0.015886 | Very Coarse Silt | Very Poorly Sorted | Very Fine Skewed | Leptokurtic | 3.5072 | 0.25114 | 53.6644 | 0.43358 | 152.3868 | 1.0635 | 43.7037 | 0.25597 | 56.2963 | 0.25597 | 0 | 0.53563 | 3.3818 | 11.0986 | 28.6876 | 23.6147 | 11.5496 | 6.3877 | 4.1664 | 3.5829 | 6.995
16CCT03-GB232M(B) | 10-11 | Sandy Mud | N=8 | 38.7063 | 0.69563 | 4.1912 | 0.025759 | -0.40328 | 0.0037544 | 1.3583 | 0.013523 | 4.6915 | 0.025924 | 2.0673 | 0.0088717 | 0.40328 | 0.0037544 | 1.3583 | 0.013523 | Very Coarse Silt | Very Poorly Sorted | Very Fine Skewed | Leptokurtic | 3.3667 | 0.13614 | 53.5465 | 0.67239 | 155.9015 | 2.3316 | 43.6484 | 0.50385 | 56.3516 | 0.50385 | 0.0026877 | 0.62354 | 3.7097 | 11.0444 | 28.2681 | 23.4517 | 11.4313 | 6.4117 | 4.2744 | 3.6423 | 7.1403
16CCT03-GB232M(B) | 11-12 | Sandy Mud | N=8 | 37.0077 | 1.4069 | 4.2664 | 0.027859 | -0.41059 | 0.014351 | 1.3154 | 0.041473 | 4.7571 | 0.054665 | 2.093 | 0.0094363 | 0.41059 | 0.014351 | 1.3154 | 0.041473 | Very Coarse Silt | Very Poorly Sorted | Very Fine Skewed | Leptokurtic | 3.1028 | 0.19282 | 52.4161 | 0.84699 | 152.4055 | 4.1365 | 42.8856 | 0.59817 | 57.1144 | 0.59817 | 0.00026191 | 0.68246 | 3.5176 | 10.6671 | 28.0182 | 23.2731 | 11.5333 | 6.5081 | 4.4546 | 4.0092 | 7.3361
16CCT03-GB232M(B) | 12-13 | Sandy Mud | N=8 | 41.7321 | 1.9739 | 4.2004 | 0.019148 | -0.38138 | 0.023343 | 1.4166 | 0.046357 | 4.5843 | 0.06828 | 2.0705 | 0.0065724 | 0.38138 | 0.023343 | 1.4166 | 0.046357 | Very Coarse Silt | Very Poorly Sorted | Very Fine Skewed | Leptokurtic | 3.7766 | 0.40989 | 56.4281 | 1.3818 | 168.9692 | 9.0393 | 45.7806 | 0.99201 | 54.2194 | 0.99201 | 0.0012165 | 0.75945 | 4.5733 | 11.8029 | 28.6437 | 22.8578 | 11.0199 | 6.1016 | 4.0156 | 3.4571 | 6.7675
16CCT03-GB232M(B) | 13-14 | Sandy Mud | N=8 | 38.63 | 0.78519 | 4.2198 | 0.04713 | -0.40038 | 0.010595 | 1.3492 | 0.018853 | 4.6944 | 0.029312 | 2.0771 | 0.016132 | 0.40038 | 0.010595 | 1.3492 | 0.018853 | Very Coarse Silt | Very Poorly Sorted | Very Fine Skewed | Leptokurtic | 3.2819 | 0.091471 | 53.5686 | 0.83067 | 157.2336 | 5.6781 | 43.7717 | 0.65329 | 56.2283 | 0.65329 | 0.0019185 | 1.1836 | 3.3281 | 11.0187 | 28.2393 | 23.1079 | 11.5558 | 6.4038 | 4.2322 | 3.7585 | 7.17
16CCT03-GB232M(B) | 14-15 | Sandy Mud | N=8 | 36.9082 | 0.35653 | 4.2405 | 0.087163 | -0.38492 | 0.014053 | 1.2834 | 0.0079423 | 4.76 | 0.013956 | 2.0839 | 0.029612 | 0.38492 | 0.014053 | 1.2834 | 0.0079423 | Very Coarse Silt | Very Poorly Sorted | Very Fine Skewed | Leptokurtic | 3.3016 | 0.1161 | 50.517 | 0.22286 | 153.4197 | 3.7574 | 41.8325 | 0.20169 | 58.1675 | 0.20169 | 0 | 0.55698 | 3.704 | 10.5663 | 27.0053 | 22.9557 | 12.4099 | 7.2943 | 4.5965 | 3.7064 | 7.2047
16CCT03-GB232M(B) | 15-16 | Sandy Mud | N=8 | 41.4604 | 0.4682 | 4.3149 | 0.09031 | -0.34869 | 0.010849 | 1.3968 | 0.012936 | 4.5922 | 0.016305 | 2.109 | 0.030152 | 0.34869 | 0.010849 | 1.3968 | 0.012936 | Very Coarse Silt | Very Poorly Sorted | Very Fine Skewed | Leptokurtic | 3.8766 | 0.14122 | 55.0702 | 0.31607 | 177.7595 | 4.7755 | 45.0233 | 0.23129 | 54.9767 | 0.23129 | 0.0025815 | 0.87363 | 5.3675 | 11.5247 | 27.2549 | 22.5852 | 11.5989 | 6.5144 | 4.2338 | 3.3667 | 6.6777
16CCT03-GB232M(B) | 16-17 | Sandy Mud | N=8 | 45.9769 | 0.59542 | 4.3267 | 0.054728 | -0.32583 | 0.0053216 | 1.4813 | 0.024628 | 4.4431 | 0.018803 | 2.1131 | 0.018249 | 0.32583 | 0.0053216 | 1.4813 | 0.024628 | Very Coarse Silt | Very Poorly Sorted | Very Fine Skewed | Leptokurtic | 4.4045 | 0.20739 | 59.3541 | 0.49635 | 210.4704 | 8.9093 | 47.9265 | 0.31606 | 52.0735 | 0.31606 | 0.003773 | 1.0544 | 7.2985 | 11.6307 | 27.9392 | 22.0035 | 10.8434 | 5.9619 | 3.8265 | 3.1288 | 6.3095
16CCT03-GB232M(B) | 17-18 | Muddy Sand | N=8 | 54.3611 | 2.1028 | 4.4221 | 0.021867 | -0.28508 | 0.014118 | 1.5132 | 0.01258 | 4.2024 | 0.055794 | 2.1447 | 0.007141 | 0.28508 | 0.014118 | 1.5132 | 0.01258 | Very Coarse Silt | Very Poorly Sorted | Fine Skewed | Very Leptokurtic | 5.1116 | 0.33824 | 65.8807 | 1.1343 | 287.0296 | 11.5836 | 52.0991 | 0.68011 | 47.9009 | 0.68011 | 0.00011641 | 1.6948 | 10.0819 | 12.8023 | 27.5199 | 20.7199 | 9.7378 | 5.237 | 3.3619 | 2.9289 | 5.9154
16CCT03-GB232M(B) | 18-19 | Muddy Sand | N=8 | 56.7816 | 2.8569 | 4.7063 | 0.030888 | -0.26282 | 0.022682 | 1.4659 | 0.0054221 | 4.1403 | 0.072694 | 2.2346 | 0.0094576 | 0.26282 | 0.022682 | 1.4659 | 0.0054221 | Very Coarse Silt | Very Poorly Sorted | Fine Skewed | Leptokurtic | 4.8694 | 0.37846 | 67.3967 | 1.131 | 325.485 | 16.5287 | 52.904 | 0.65901 | 47.096 | 0.65901 | 0.072053 | 2.5066 | 11.2802 | 12.6431 | 26.402 | 19.8692 | 9.4477 | 5.2761 | 3.4602 | 3.0002 | 6.0425
16CCT03-GB232M(B) | 19-20 | Muddy Sand | N=8 | 56.1217 | 2.4694 | 4.7352 | 0.10377 | -0.2508 | 0.014689 | 1.4597 | 0.015805 | 4.1567 | 0.063445 | 2.2431 | 0.031621 | 0.2508 | 0.014689 | 1.4597 | 0.015805 | Very Coarse Silt | Very Poorly Sorted | Fine Skewed | Leptokurtic | 4.8394 | 0.15214 | 65.6538 | 1.3326 | 323.2025 | 14.6147 | 51.9297 | 0.76991 | 48.0703 | 0.76991 | 0.0025201 | 2.4926 | 11.5064 | 11.7929 | 26.1352 | 20.3842 | 9.6714 | 5.4433 | 3.5352 | 3.009 | 6.0273
16CCT03-GB232M(B) | 20-21 | Muddy Sand | N=8 | 68.0442 | 1.0858 | 5.24 | 0.070281 | -0.18665 | 0.0060351 | 1.2132 | 0.012631 | 3.8776 | 0.023092 | 2.3894 | 0.019382 | 0.18665 | 0.0060351 | 1.2132 | 0.012631 | Very Fine Sand | Very Poorly Sorted | Fine Skewed | Leptokurtic | 5.3606 | 0.19559 | 71.6596 | 1.2786 | 401.9415 | 5.1425 | 55.1165 | 0.65091 | 44.8835 | 0.65091 | 0.0017589 | 4.5151 | 17.1155 | 10.7958 | 22.6883 | 18.6047 | 8.9434 | 5.2885 | 3.4645 | 2.8593 | 5.7232
16CCT03-GB232M(B) | 21-22 | Muddy Sand | N=8 | 67.5443 | 9.1588 | 5.2175 | 0.02381 | -0.20858 | 0.0037771 | 1.1973 | 0.11494 | 3.9014 | 0.19666 | 2.3833 | 0.0065904 | 0.20858 | 0.0037771 | 1.1973 | 0.11494 | Very Fine Sand | Very Poorly Sorted | Fine Skewed | Mesokurtic | 5.223 | 0.73377 | 73.2481 | 8.7151 | 392.3755 | 34.9526 | 55.1945 | 3.9526 | 44.8055 | 3.9526 | 0.36748 | 3.5253 | 18.5923 | 10.7536 | 21.9558 | 18.2331 | 8.8929 | 5.3694 | 3.5737 | 2.9438 | 5.7926
16CCT03-GB232M(B) | 22-23 | Muddy Sand | N=7 | 62.1961 | 1.643 | 5.8696 | 0.098499 | -0.2341 | 0.0040137 | 1.0063 | 0.0050449 | 4.0075 | 0.03807 | 2.5531 | 0.024277 | 0.2341 | 0.0040137 | 1.0063 | 0.0050449 | Very Fine Sand | Very Poorly Sorted | Fine Skewed | Mesokurtic | 3.7884 | 0.23366 | 71.7274 | 0.92009 | 405.4876 | 3.3852 | 54.4578 | 0.41292 | 45.5422 | 0.41292 | 0.00018425 | 3.7651 | 21.2806 | 9.9239 | 19.4881 | 16.5829 | 8.7805 | 5.8088 | 4.1954 | 3.513 | 6.6616
16CCT03-GB232M(B) | 23-24 | Sandy Mud | N=8 | 49.8142 | 2.0897 | 6.7497 | 0.056916 | -0.21899 | 0.0022197 | 0.92663 | 0.011554 | 4.3286 | 0.060604 | 2.7548 | 0.012175 | 0.21899 | 0.0022197 | 0.92663 | 0.011554 | Very Coarse Silt | Very Poorly Sorted | Fine Skewed | Mesokurtic | 2.6001 | 0.11453 | 59.8851 | 2.0371 | 406.5779 | 10.6186 | 48.7985 | 0.93146 | 51.2015 | 0.93146 | 0.062348 | 4.2943 | 18.6292 | 8.5402 | 17.2724 | 15.999 | 9.8516 | 7.2108 | 5.4705 | 4.4971 | 8.1726

## 16CCT03-GB233M
[Abbreviations: ID, identification; cm, centimeter; µm, micron; Φ, phi particle size scale; %, percent; Dx, x% of particles are finer than reported value]
Core ID | Depth (cm) | Sediment Texture (Folk, 1954) | Averaged Sample Runs | Mean Grain Size (µm) | Mean Grain Size Standard Deviation (µm) | Sorting (µm) | Sorting Standard Deviation (µm) | Skewness (µm) | Skewness Standard Deviation (µm) | Kurtosis (µm) | Kurtosis Standard Deviation (µm) | Mean Grain Size (Φ) | Mean Grain Size Standard Deviation (Φ) | Sorting (Φ) | Sorting Standard Deviation (Φ) | Skewness (Φ) | Skewness Standard Deviation (Φ) | Kurtosis (Φ) | Kurtosis Standard Deviation (Φ) | Mean Grain Size (Descriptive) | Sorting (Descriptive) | Skewness (Descriptive) | Kurtosis (Descriptive) | D10 (µm) | D10 Standard Deviation (µm) | D50 (µm) | D50 Standard Deviation (µm) | D90 (µm) | D90 Standard Deviation (µm) | Sand (%) | Sand Standard Deviation (%) | Mud (%) | Mud Standard Deviation (%) | Very Coarse Sand (%) | Coarse Sand (%) | Medium Sand (%) | Fine Sand (%) | Very Fine Sand (%) | Very Coarse Silt (%) | Coarse Silt (%) | Medium Silt (%) | Fine Silt (%) | Very Fine Silt (%) | Clay (%)
16CCT03-GB233M | 0-1 | Sandy Mud | N=7 | 46.7338 | 1.4144 | 3.1671 | 0.043826 | -0.47155 | 0.017234 | 1.6793 | 0.032062 | 4.4201 | 0.043702 | 1.663 | 0.02009 | 0.47155 | 0.017234 | 1.6793 | 0.032062 | Very Coarse Silt | Poorly Sorted | Very Fine Skewed | Very Leptokurtic | 6.1702 | 0.5666 | 59.6257 | 0.99974 | 127.7402 | 5.7086 | 47.2361 | 0.96244 | 52.7639 | 0.96244 | 0 | 0.1542 | 0.45795 | 9.9213 | 36.7026 | 27.1078 | 9.8265 | 4.6763 | 3.0337 | 2.8721 | 5.2475
16CCT03-GB233M | 1-2 | Sandy Mud | N=8 | 38.7532 | 1.0984 | 3.5415 | 0.08493 | -0.49744 | 0.0058148 | 1.4614 | 0.028295 | 4.6901 | 0.040926 | 1.8239 | 0.034602 | 0.49744 | 0.0058148 | 1.4614 | 0.028295 | Very Coarse Silt | Poorly Sorted | Very Fine Skewed | Leptokurtic | 3.9696 | 0.42661 | 53.5915 | 0.4208 | 119.9987 | 0.30155 | 42.0229 | 0.29469 | 57.9771 | 0.29469 | 0 | 0 | 0.061354 | 8.7418 | 33.2197 | 27.0585 | 11.2937 | 5.901 | 3.7479 | 3.3287 | 6.6474
16CCT03-GB233M | 2-3 | Sandy Mud | N=7 | 34.761 | 1.038 | 3.8711 | 0.047833 | -0.48643 | 0.0044758 | 1.2911 | 0.023273 | 4.847 | 0.043169 | 1.9527 | 0.017823 | 0.48643 | 0.0044758 | 1.2911 | 0.023273 | Very Coarse Silt | Poorly Sorted | Very Fine Skewed | Leptokurtic | 3.1791 | 0.14761 | 50.6839 | 1.3399 | 123.578 | 2.4201 | 40.4061 | 1.0921 | 59.5939 | 1.0921 | 0 | 0 | 0.13711 | 9.5471 | 30.7219 | 25.3571 | 11.8 | 6.6349 | 4.5821 | 4.0633 | 7.1565
16CCT03-GB233M | 3-4 | Sandy Mud | N=8 | 32.1424 | 0.71159 | 3.9503 | 0.065657 | -0.46191 | 0.0096633 | 1.2287 | 0.012491 | 4.9597 | 0.031809 | 1.9818 | 0.024053 | 0.46191 | 0.0096633 | 1.2287 | 0.012491 | Very Coarse Silt | Poorly Sorted | Very Fine Skewed | Leptokurtic | 2.9876 | 0.2209 | 46.3531 | 0.1796 | 119.5755 | 0.66421 | 37.0633 | 0.12438 | 62.9367 | 0.12438 | 0 | 0 | 0.12144 | 8.7137 | 28.2282 | 25.8224 | 12.9368 | 7.5174 | 5.0198 | 4.1261 | 7.5141
16CCT03-GB233M | 4-5 | Sandy Mud | N=8 | 45.7028 | 1.1222 | 3.4833 | 0.056568 | -0.44075 | 0.0096159 | 1.5996 | 0.040467 | 4.452 | 0.035547 | 1.8002 | 0.023508 | 0.44075 | 0.0096159 | 1.5996 | 0.040467 | Very Coarse Silt | Poorly Sorted | Very Fine Skewed | Very Leptokurtic | 5.2449 | 0.37459 | 59.0656 | 0.95776 | 141.8165 | 1.3784 | 47.1191 | 0.76342 | 52.8809 | 0.76342 | 0.028095 | 0.85959 | 1.2725 | 11.4966 | 33.4624 | 25.8131 | 9.9622 | 5.074 | 3.2828 | 2.909 | 5.8398
16CCT03-GB233M | 5-6 | Sandy Mud | N=8 | 40.2345 | 0.58383 | 3.6885 | 0.061498 | -0.46538 | 0.0043381 | 1.4588 | 0.014739 | 4.6356 | 0.020837 | 1.8828 | 0.024198 | 0.46538 | 0.0043381 | 1.4588 | 0.014739 | Very Coarse Silt | Poorly Sorted | Very Fine Skewed | Leptokurtic | 3.9612 | 0.31732 | 55.3281 | 0.29093 | 134.5124 | 1.6763 | 44.0349 | 0.28281 | 55.9651 | 0.28281 | 8.9661e-06 | 0.25996 | 1.0531 | 10.7668 | 31.955 | 25.8621 | 10.6316 | 5.6154 | 3.8914 | 3.5321 | 6.4324
16CCT03-GB233M | 6-7 | Sandy Mud | N=8 | 38.3018 | 0.59753 | 3.8809 | 0.067676 | -0.46995 | 0.017746 | 1.3574 | 0.045035 | 4.7066 | 0.02238 | 1.9562 | 0.025222 | 0.46995 | 0.017746 | 1.3574 | 0.045035 | Very Coarse Silt | Poorly Sorted | Very Fine Skewed | Leptokurtic | 3.5884 | 0.42492 | 54.6629 | 0.57367 | 136.8539 | 1.3283 | 43.8594 | 0.31822 | 56.1406 | 0.31822 | 0.012678 | 0.21641 | 1.207 | 11.1303 | 31.293 | 24.4606 | 10.675 | 6.197 | 4.3166 | 3.7233 | 6.768
16CCT03-GB233M | 7-8 | Sandy Mud | N=7 | 39.4126 | 1.6842 | 3.7239 | 0.060457 | -0.4702 | 0.0093443 | 1.4403 | 0.045285 | 4.6665 | 0.06096 | 1.8966 | 0.023488 | 0.4702 | 0.0093443 | 1.4403 | 0.045285 | Very Coarse Silt | Poorly Sorted | Very Fine Skewed | Leptokurtic | 3.7035 | 0.37631 | 54.5133 | 1.1401 | 132.3463 | 3.091 | 43.4222 | 0.93113 | 56.5778 | 0.93113 | 0 | 0.1681 | 0.89265 | 10.5747 | 31.7867 | 25.7972 | 10.9384 | 5.6994 | 3.8194 | 3.563 | 6.7604
16CCT03-GB233M | 8-9 | Sandy Mud | N=8 | 40.3167 | 1.5523 | 3.6563 | 0.042963 | -0.47054 | 0.014809 | 1.4559 | 0.0301 | 4.6335 | 0.055593 | 1.8703 | 0.016922 | 0.47054 | 0.014809 | 1.4559 | 0.0301 | Very Coarse Silt | Poorly Sorted | Very Fine Skewed | Leptokurtic | 4.1135 | 0.38023 | 55.1223 | 1.0174 | 131.842 | 4.5362 | 43.9441 | 0.86215 | 56.0559 | 0.86215 | 0 | 0.16889 | 0.64959 | 10.7024 | 32.4231 | 25.6756 | 10.9427 | 5.8174 | 3.8337 | 3.2449 | 6.5416
16CCT03-GB233M | 9-10 | Sandy Mud | N=8 | 34.8307 | 0.87302 | 3.8713 | 0.029305 | -0.47893 | 0.0075635 | 1.3028 | 0.032172 | 4.844 | 0.03632 | 1.9528 | 0.010925 | 0.47893 | 0.0075635 | 1.3028 | 0.032172 | Very Coarse Silt | Poorly Sorted | Very Fine Skewed | Leptokurtic | 3.2279 | 0.10939 | 49.9935 | 1.254 | 123.4905 | 1.8014 | 40.0059 | 1.0336 | 59.9941 | 1.0336 | 0 | 0 | 0.11303 | 9.5322 | 30.3607 | 25.575 | 12.0336 | 6.7307 | 4.6052 | 3.7498 | 7.2999
16CCT03-GB233M | 10-11 | Sandy Mud | N=8 | 37.1842 | 0.78242 | 3.7445 | 0.047811 | -0.47235 | 0.003476 | 1.3778 | 0.011677 | 4.7495 | 0.030525 | 1.9047 | 0.018353 | 0.47235 | 0.003476 | 1.3778 | 0.011677 | Very Coarse Silt | Poorly Sorted | Very Fine Skewed | Leptokurtic | 3.6118 | 0.21159 | 51.8509 | 0.65613 | 126.256 | 0.8583 | 41.3544 | 0.60429 | 58.6456 | 0.60429 | 0 | 0 | 0.13087 | 10.1739 | 31.0496 | 25.9792 | 11.7958 | 6.2759 | 4.1777 | 3.5165 | 6.9006
16CCT03-GB233M | 11-12 | Sandy Mud | N=7 | 27.5851 | 1.7609 | 4.0803 | 0.20581 | -0.39098 | 0.084557 | 1.0067 | 0.065369 | 5.183 | 0.094015 | 2.0268 | 0.073632 | 0.39098 | 0.084557 | 1.0067 | 0.065369 | Coarse Silt | Very Poorly Sorted | Very Fine Skewed | Mesokurtic | 3.0094 | 0.44865 | 39.2575 | 5.9938 | 115.8618 | 5.3421 | 33.2663 | 3.8304 | 66.7337 | 3.8304 | 0 | 0 | 0.12093 | 8.0549 | 25.0904 | 23.0902 | 13.5988 | 10.1171 | 7.7391 | 5.2491 | 6.9393
16CCT03-GB233M | 12-13 | Sandy Mud | N=8 | 31.6519 | 1.9209 | 4.2575 | 0.14939 | -0.49385 | 0.0076679 | 1.2152 | 0.060559 | 4.9842 | 0.087641 | 2.0891 | 0.050679 | 0.49385 | 0.0076679 | 1.2152 | 0.060559 | Very Coarse Silt | Very Poorly Sorted | Very Fine Skewed | Leptokurtic | 2.4684 | 0.24007 | 48.9458 | 1.2091 | 125.6676 | 2.2045 | 39.6848 | 0.83222 | 60.3152 | 0.83222 | 0 | 0.031417 | 0.26706 | 9.8547 | 29.5316 | 24.3883 | 11.4916 | 6.6016 | 4.8726 | 4.399 | 8.5621
16CCT03-GB233M | 13-14 | Sandy Mud | N=8 | 37.8648 | 0.94546 | 3.8642 | 0.090002 | -0.45028 | 0.0054435 | 1.3655 | 0.030421 | 4.7234 | 0.035806 | 1.9498 | 0.033675 | 0.45028 | 0.0054435 | 1.3655 | 0.030421 | Very Coarse Silt | Poorly Sorted | Very Fine Skewed | Leptokurtic | 3.5785 | 0.20944 | 52.3991 | 0.42551 | 134.8489 | 2.4296 | 42.3728 | 0.26778 | 57.6272 | 0.26778 | 0.023827 | 0.36728 | 1.0509 | 10.6447 | 30.2861 | 24.8711 | 11.8013 | 6.2855 | 4.2029 | 3.4983 | 6.9682
16CCT03-GB233M | 14-15 | Sandy Mud | N=8 | 39.7419 | 0.63021 | 3.9698 | 0.056469 | -0.47182 | 0.0082849 | 1.3525 | 0.01841 | 4.6534 | 0.022896 | 1.9889 | 0.020557 | 0.47182 | 0.0082849 | 1.3525 | 0.01841 | Very Coarse Silt | Poorly Sorted | Very Fine Skewed | Leptokurtic | 3.5652 | 0.29218 | 57.2125 | 0.50769 | 144.7167 | 3.5688 | 46.1826 | 0.39957 | 53.8174 | 0.39957 | 0.040799 | 0.38983 | 1.6319 | 12.1699 | 31.9502 | 22.6505 | 10.4052 | 6.0116 | 4.2403 | 3.6661 | 6.8437
16CCT03-GB233M | 15-16 | Sandy Mud | N=8 | 35.4404 | 4.4301 | 4.026 | 0.094041 | -0.45361 | 0.018323 | 1.1882 | 0.17357 | 4.8298 | 0.18108 | 2.009 | 0.033665 | 0.45361 | 0.018323 | 1.1882 | 0.17357 | Coarse Silt | Very Poorly Sorted | Very Fine Skewed | Mesokurtic | 3.4302 | 0.23312 | 51.1733 | 5.7538 | 134.8532 | 8.366 | 42.2658 | 3.6447 | 57.7342 | 3.6447 | 0.001761 | 0.1416 | 1.0635 | 10.9403 | 30.1187 | 22.1433 | 11.3603 | 7.6768 | 5.617 | 4.158 | 6.7786
16CCT03-GB233M | 16-17 | Sandy Mud | N=8 | 31.7079 | 2.1839 | 4.0119 | 0.076753 | -0.42024 | 0.042807 | 1.0271 | 0.089007 | 4.9825 | 0.10017 | 2.004 | 0.027478 | 0.42024 | 0.042807 | 1.0271 | 0.089007 | Very Coarse Silt | Very Poorly Sorted | Very Fine Skewed | Mesokurtic | 3.4661 | 0.20215 | 45.1526 | 4.1246 | 126.5579 | 1.7695 | 38.6064 | 2.1552 | 61.3936 | 2.1552 | 0 | 0 | 0.2195 | 10.1628 | 28.2242 | 21.3486 | 12.4586 | 9.5948 | 7.0416 | 4.6426 | 6.3074
16CCT03-GB233M | 17-18 | Sandy Mud | N=8 | 35.8111 | 6.3793 | 4.0456 | 0.19553 | -0.44027 | 0.047208 | 1.1775 | 0.22915 | 4.8267 | 0.25966 | 2.0147 | 0.069621 | 0.44027 | 0.047208 | 1.1775 | 0.22915 | Very Coarse Silt | Poorly Sorted | Very Fine Skewed | Leptokurtic | 3.5099 | 0.43353 | 51.122 | 8.9313 | 137.389 | 8.1398 | 42.7809 | 5.3736 | 57.2191 | 5.3736 | 0.0015382 | 0.40126 | 1.1917 | 11.2266 | 29.9597 | 21.0229 | 11.1277 | 8.0899 | 5.9823 | 4.3182 | 6.678
16CCT03-GB233M | 18-19 | Sandy Mud | N=8 | 44.6635 | 0.852 | 3.7261 | 0.10194 | -0.49033 | 0.0061033 | 1.4735 | 0.015836 | 4.485 | 0.027341 | 1.8971 | 0.039424 | 0.49033 | 0.0061033 | 1.4735 | 0.015836 | Very Coarse Silt | Poorly Sorted | Very Fine Skewed | Leptokurtic | 4.2766 | 0.39812 | 62.3057 | 0.44237 | 146.1665 | 3.6184 | 49.8487 | 0.34007 | 50.1513 | 0.34007 | 0 | 0.13755 | 1.2648 | 13.7574 | 34.689 | 22.0938 | 9.5656 | 5.2574 | 3.6242 | 3.1978 | 6.4125
16CCT03-GB233M | 19-20 | Sandy Mud | N=8 | 35.9612 | 3.9117 | 4.0991 | 0.18881 | -0.48571 | 0.0084868 | 1.2318 | 0.11478 | 4.806 | 0.15745 | 2.0338 | 0.066562 | 0.48571 | 0.0084868 | 1.2318 | 0.11478 | Very Coarse Silt | Very Poorly Sorted | Very Fine Skewed | Leptokurtic | 3.1508 | 0.45029 | 53.5921 | 3.2341 | 135.0533 | 5.5313 | 43.7004 | 2.1697 | 56.2996 | 2.1697 | 0 | 0.29124 | 0.73063 | 11.3339 | 31.3446 | 22.1846 | 11.0308 | 6.6826 | 4.907 | 4.0942 | 7.4004
16CCT03-GB233M | 20-21 | Sandy Mud | N=8 | 30.9489 | 0.70028 | 4.8712 | 0.020765 | -0.49661 | 0.0044318 | 1.1417 | 0.0092489 | 5.0143 | 0.032867 | 2.2843 | 0.0061611 | 0.49661 | 0.0044318 | 1.1417 | 0.0092489 | Coarse Silt | Very Poorly Sorted | Very Fine Skewed | Leptokurtic | 1.9427 | 0.03717 | 52.0816 | 0.80701 | 144.8007 | 3.6817 | 43.2184 | 0.66484 | 56.7816 | 0.66484 | 0.046145 | 0.59246 | 1.7292 | 11.5657 | 29.2849 | 20.3688 | 10.5416 | 6.4558 | 4.8123 | 4.5581 | 10.0449
16CCT03-GB233M | 21-22 | Sandy Mud | N=8 | 31.3244 | 0.19787 | 4.8049 | 0.041158 | -0.39991 | 0.0076066 | 1.1233 | 0.015203 | 4.9966 | 0.009084 | 2.2645 | 0.012334 | 0.39991 | 0.0076066 | 1.1233 | 0.015203 | Very Coarse Silt | Very Poorly Sorted | Very Fine Skewed | Leptokurtic | 2.35 | 0.038368 | 46.8529 | 0.49986 | 157.6169 | 1.9131 | 40.2212 | 0.35363 | 59.7788 | 0.35363 | 0.0097474 | 1.0873 | 2.8579 | 10.9518 | 25.3145 | 20.4514 | 12.2099 | 7.9602 | 5.734 | 4.6558 | 8.7676
16CCT03-GB233M | 22-23 | Sandy Mud | N=8 | 27.1797 | 0.68041 | 5.1676 | 0.085149 | -0.32918 | 0.012282 | 1.0733 | 0.0076842 | 5.2018 | 0.036093 | 2.3693 | 0.023715 | 0.32918 | 0.012282 | 1.0733 | 0.0076842 | Coarse Silt | Very Poorly Sorted | Very Fine Skewed | Mesokurtic | 1.9875 | 0.042765 | 39.0653 | 0.65824 | 162.5491 | 9.6642 | 35.4356 | 0.71969 | 64.5644 | 0.71969 | 0.054527 | 1.208 | 3.5728 | 9.5344 | 21.0658 | 20.3617 | 13.5816 | 9.1104 | 6.5458 | 5.0908 | 9.8742
16CCT03-GB233M | 23-24 | Sandy Mud | N=8 | 26.8534 | 0.44551 | 5.2596 | 0.0298 | -0.30749 | 0.0035397 | 1.0646 | 0.0052113 | 5.219 | 0.023946 | 2.3949 | 0.0081751 | 0.30749 | 0.0035397 | 1.0646 | 0.0052113 | Coarse Silt | Very Poorly Sorted | Very Fine Skewed | Mesokurtic | 1.9287 | 0.01655 | 37.6936 | 0.46578 | 169.4811 | 5.4576 | 35.0441 | 0.47682 | 64.9559 | 0.47682 | 0.00041689 | 0.69953 | 4.462 | 9.7295 | 20.1527 | 19.7505 | 13.9657 | 9.4505 | 6.6463 | 5.0495 | 10.0934
16CCT03-GB233M | 24-25.5 | Sandy Mud | N=8 | 19.9859 | 1.4031 | 5.7162 | 0.038361 | -0.32551 | 0.029773 | 0.90776 | 0.037446 | 5.6484 | 0.1015 | 2.515 | 0.0096724 | 0.32551 | 0.029773 | 0.90776 | 0.037446 | Coarse Silt | Very Poorly Sorted | Very Fine Skewed | Mesokurtic | 1.3923 | 0.01605 | 30.707 | 3.3218 | 137.0012 | 8.3729 | 30.9325 | 1.7751 | 69.0675 | 1.7751 | 0.0020635 | 0.54097 | 2.592 | 8.3845 | 19.413 | 18.6658 | 13.4338 | 9.601 | 7.4888 | 6.3452 | 13.533

## 16CCT03-GB234M
[Abbreviations: ID, identification; cm, centimeter; µm, micron; Φ, phi particle size scale; %, percent; Dx, x% of particles are finer than reported value]
Core ID | Depth (cm) | Sediment Texture (Folk, 1954) | Averaged Sample Runs | Mean Grain Size (µm) | Mean Grain Size Standard Deviation (µm) | Sorting (µm) | Sorting Standard Deviation (µm) | Skewness (µm) | Skewness Standard Deviation (µm) | Kurtosis (µm) | Kurtosis Standard Deviation (µm) | Mean Grain Size (Φ) | Mean Grain Size Standard Deviation (Φ) | Sorting (Φ) | Sorting Standard Deviation (Φ) | Skewness (Φ) | Skewness Standard Deviation (Φ) | Kurtosis (Φ) | Kurtosis Standard Deviation (Φ) | Mean Grain Size (Descriptive) | Sorting (Descriptive) | Skewness (Descriptive) | Kurtosis (Descriptive) | D10 (µm) | D10 Standard Deviation (µm) | D50 (µm) | D50 Standard Deviation (µm) | D90 (µm) | D90 Standard Deviation (µm) | Sand (%) | Sand Standard Deviation (%) | Mud (%) | Mud Standard Deviation (%) | Very Coarse Sand (%) | Coarse Sand (%) | Medium Sand (%) | Fine Sand (%) | Very Fine Sand (%) | Very Coarse Silt (%) | Coarse Silt (%) | Medium Silt (%) | Fine Silt (%) | Very Fine Silt (%) | Clay (%)
16CCT03-GB234M | 0-1 | Muddy Sand | N=8 | 63.0702 | 2.286 | 2.5246 | 0.086886 | -0.32339 | 0.030774 | 1.8851 | 0.042989 | 3.9878 | 0.052242 | 1.3352 | 0.049615 | 0.32339 | 0.030774 | 1.8851 | 0.042989 | Very Fine Sand | Poorly Sorted | Fine Skewed | Very Leptokurtic | 16.8777 | 1.8094 | 67.6457 | 1.1761 | 145.639 | 4.2529 | 55.4996 | 1.3212 | 44.5004 | 1.3212 | 0 | 0.057579 | 0.41339 | 14.5195 | 40.5091 | 28.1144 | 6.8524 | 2.8695 | 1.6223 | 1.4339 | 3.608
16CCT03-GB234M | 1-2 | Sandy Mud | N=8 | 50.4014 | 0.14475 | 2.87 | 0.011969 | -0.41574 | 0.0017028 | 1.8493 | 0.0062672 | 4.3104 | 0.0041388 | 1.5211 | 0.0060076 | 0.41574 | 0.0017028 | 1.8493 | 0.0062672 | Very Coarse Silt | Poorly Sorted | Very Fine Skewed | Very Leptokurtic | 9.6705 | 0.1798 | 59.0683 | 0.31036 | 126.104 | 1.0681 | 46.3757 | 0.33962 | 53.6243 | 0.33962 | 0 | 0 | 0.18096 | 10.0792 | 36.1156 | 30.7284 | 9.706 | 4.1904 | 2.3466 | 2.0683 | 4.5845
16CCT03-GB234M | 2-3 | Sandy Mud | N=8 | 47.5763 | 0.36517 | 3.0397 | 0.041456 | -0.43283 | 0.0036298 | 1.8318 | 0.0050076 | 4.3937 | 0.011071 | 1.6038 | 0.019691 | 0.43283 | 0.0036298 | 1.8318 | 0.0050076 | Very Coarse Silt | Poorly Sorted | Very Fine Skewed | Very Leptokurtic | 7.5791 | 0.41023 | 57.2272 | 0.08383 | 124.8917 | 0.91168 | 44.5388 | 0.087754 | 55.4612 | 0.087754 | 0 | 0 | 0.1471 | 9.8275 | 34.5642 | 30.8 | 10.1121 | 4.4117 | 2.5239 | 2.327 | 5.2864
16CCT03-GB234M | 3-4 | Sandy Mud | N=8 | 54.9694 | 1.3691 | 2.8089 | 0.038358 | -0.37098 | 0.012793 | 1.9412 | 0.0088037 | 4.1857 | 0.035928 | 1.4899 | 0.019723 | 0.37098 | 0.012793 | 1.9412 | 0.0088037 | Very Coarse Silt | Poorly Sorted | Very Fine Skewed | Very Leptokurtic | 11.5304 | 0.88136 | 61.5451 | 0.90602 | 136.1185 | 3.0337 | 48.9759 | 0.97117 | 51.0241 | 0.97117 | 0.00026442 | 0.079007 | 0.52178 | 11.7848 | 36.5901 | 30.6332 | 8.5594 | 3.4626 | 2.0157 | 1.9558 | 4.3976
16CCT03-GB234M | 4-5 | Muddy Sand | N=8 | 63.9606 | 1.2084 | 2.6961 | 0.064656 | -0.28831 | 0.020123 | 1.8913 | 0.039434 | 3.9669 | 0.027278 | 1.4305 | 0.034647 | 0.28831 | 0.020123 | 1.8913 | 0.039434 | Very Fine Sand | Poorly Sorted | Very Fine Skewed | Very Leptokurtic | 16.6142 | 1.5661 | 67.5595 | 0.50345 | 160.249 | 2.332 | 54.9667 | 0.50492 | 45.0333 | 0.50492 | 1.2808e-05 | 0.46044 | 1.9586 | 14.8195 | 37.7281 | 28.2478 | 7.1336 | 2.6544 | 1.5959 | 1.6757 | 3.726
16CCT03-GB234M | 5-6 | Muddy Sand | N=8 | 68.8468 | 0.41381 | 2.5884 | 0.061303 | -0.26794 | 0.012219 | 1.7747 | 0.051222 | 3.8605 | 0.0086766 | 1.3716 | 0.034118 | 0.26794 | 0.012219 | 1.7747 | 0.051222 | Very Fine Sand | Poorly Sorted | Fine Skewed | Very Leptokurtic | 19.1148 | 0.85761 | 72.2034 | 0.16389 | 169.8715 | 0.50624 | 59.0237 | 0.16102 | 40.9763 | 0.16102 | 0 | 0.4927 | 2.4739 | 16.9401 | 39.1169 | 25.7094 | 6.4949 | 2.5487 | 1.4472 | 1.4736 | 3.3025
16CCT03-GB234M | 6-7 | Muddy Sand | N=8 | 70.0718 | 0.23502 | 2.5903 | 0.058255 | -0.2711 | 0.0094094 | 1.7888 | 0.037034 | 3.835 | 0.0048434 | 1.3728 | 0.032359 | 0.2711 | 0.0094094 | 1.7888 | 0.037034 | Very Fine Sand | Poorly Sorted | Fine Skewed | Very Leptokurtic | 19.7012 | 0.84938 | 73.4033 | 0.04514 | 171.9299 | 1.1356 | 60.0388 | 0.066509 | 39.9612 | 0.066509 | 3.1427e-05 | 0.46855 | 2.5044 | 17.5483 | 39.5176 | 25.0759 | 6.2568 | 2.4058 | 1.4254 | 1.4837 | 3.3136
16CCT03-GB234M | 7-8 | Muddy Sand | N=8 | 69.8223 | 0.18582 | 2.7156 | 0.031634 | -0.28762 | 0.0044304 | 1.7818 | 0.015661 | 3.8402 | 0.0038358 | 1.4412 | 0.016753 | 0.28762 | 0.0044304 | 1.7818 | 0.015661 | Very Fine Sand | Poorly Sorted | Fine Skewed | Very Leptokurtic | 17.4706 | 0.3675 | 73.9485 | 0.075609 | 177.1679 | 1.1324 | 60.0428 | 0.08102 | 39.9572 | 0.08102 | 2.7356e-05 | 0.52082 | 2.7143 | 18.4807 | 38.327 | 24.145 | 6.4612 | 2.6717 | 1.5995 | 1.5756 | 3.5042
16CCT03-GB234M | 8-9 | Muddy Sand | N=8 | 58.0678 | 0.84732 | 3.0669 | 0.044312 | -0.36571 | 0.0049553 | 1.7868 | 0.0036271 | 4.1063 | 0.021052 | 1.6166 | 0.020834 | 0.36571 | 0.0049553 | 1.7868 | 0.0036271 | Very Coarse Silt | Poorly Sorted | Very Fine Skewed | Very Leptokurtic | 10.0536 | 0.6286 | 66.607 | 0.53757 | 161.764 | 0.49021 | 53.6302 | 0.47398 | 46.3698 | 0.47398 | 7.0888e-05 | 0.5352 | 1.8405 | 15.4075 | 35.8469 | 25.4988 | 8.1695 | 3.8415 | 2.3403 | 2.0957 | 4.424
16CCT03-GB234M | 9-10 | Muddy Sand | N=8 | 55.7497 | 0.21433 | 3.1863 | 0.026017 | -0.38003 | 0.0029928 | 1.7603 | 0.0073508 | 4.1649 | 0.0055533 | 1.6718 | 0.011762 | 0.38003 | 0.0029928 | 1.7603 | 0.0073508 | Very Coarse Silt | Poorly Sorted | Very Fine Skewed | Very Leptokurtic | 8.6445 | 0.25732 | 65.2175 | 0.068963 | 160.3276 | 0.77748 | 52.3625 | 0.059065 | 47.6375 | 0.059065 | 3.3751e-06 | 0.46156 | 1.8373 | 15.1896 | 34.874 | 25.5641 | 8.4901 | 4.0432 | 2.4915 | 2.2485 | 4.8
16CCT03-GB234M | 10-11 | Muddy Sand | N=8 | 52.7029 | 0.81425 | 3.3422 | 0.027963 | -0.39473 | 0.0055018 | 1.7032 | 0.011507 | 4.2461 | 0.022288 | 1.7407 | 0.01208 | 0.39473 | 0.0055018 | 1.7032 | 0.011507 | Very Coarse Silt | Poorly Sorted | Very Fine Skewed | Very Leptokurtic | 7.0745 | 0.33271 | 63.564 | 0.49048 | 159.8992 | 1.48 | 50.9105 | 0.4204 | 49.0895 | 0.4204 | 0.0064571 | 0.51456 | 1.8868 | 14.7916 | 33.7111 | 25.327 | 8.9294 | 4.3713 | 2.7549 | 2.5145 | 5.1923
16CCT03-GB234M | 11-12 | Muddy Sand | N=8 | 55.0655 | 0.76768 | 3.2481 | 0.029579 | -0.3815 | 0.0033743 | 1.7609 | 0.0064703 | 4.1828 | 0.020101 | 1.6996 | 0.013127 | 0.3815 | 0.0033743 | 1.7609 | 0.0064703 | Very Coarse Silt | Poorly Sorted | Very Fine Skewed | Very Leptokurtic | 8.0112 | 0.29581 | 64.9493 | 0.68511 | 162.0363 | 0.42544 | 52.1178 | 0.58177 | 47.8822 | 0.58177 | 0.010155 | 0.5395 | 1.995 | 15.0618 | 34.5113 | 25.455 | 8.4512 | 4.0878 | 2.5842 | 2.3752 | 4.9289
16CCT03-GB234M | 12-13 | Muddy Sand | N=8 | 51.9316 | 0.42619 | 3.4452 | 0.01163 | -0.40343 | 0.0068936 | 1.676 | 0.0045031 | 4.2673 | 0.011823 | 1.7846 | 0.0048658 | 0.40343 | 0.0068936 | 1.676 | 0.0045031 | Very Coarse Silt | Poorly Sorted | Very Fine Skewed | Very Leptokurtic | 5.7505 | 0.18945 | 64.2199 | 0.145 | 164.2931 | 2.1811 | 51.4408 | 0.11376 | 48.5592 | 0.11376 | 0 | 0.3983 | 2.212 | 15.3221 | 33.5085 | 24.5294 | 8.4451 | 4.1756 | 3.0777 | 3.0955 | 5.2358
16CCT03-GB234M | 13-14 | Muddy Sand | N=8 | 59.1424 | 0.92937 | 3.4404 | 0.025263 | -0.34858 | 0.0039017 | 1.6938 | 0.0057195 | 4.0798 | 0.022541 | 1.7826 | 0.01065 | 0.34858 | 0.0039017 | 1.6938 | 0.0057195 | Very Coarse Silt | Poorly Sorted | Very Fine Skewed | Very Leptokurtic | 7.44 | 0.47339 | 68.8504 | 0.71404 | 189.4203 | 1.8524 | 54.9365 | 0.51985 | 45.0635 | 0.51985 | 0 | 0.51819 | 4.0901 | 17.7249 | 32.6033 | 23.2592 | 7.7695 | 3.8192 | 2.6786 | 2.6677 | 4.8693
16CCT03-GB234M | 14-15 | Muddy Sand | N=8 | 68.1472 | 1.0862 | 3.4954 | 0.025657 | -0.31763 | 0.0024971 | 1.6434 | 0.0045054 | 3.8754 | 0.022991 | 1.8054 | 0.010627 | 0.31763 | 0.0024971 | 1.6434 | 0.0045054 | Very Fine Sand | Poorly Sorted | Very Fine Skewed | Very Leptokurtic | 8.8953 | 0.57274 | 76.9836 | 0.96284 | 221.3639 | 2.9076 | 59.8148 | 0.5771 | 40.1852 | 0.5771 | 1.1642e-05 | 0.96469 | 6.369 | 20.8902 | 31.5909 | 20.4012 | 6.8897 | 3.4152 | 2.4672 | 2.4758 | 4.5361
16CCT03-GB234M | 15-16 | Muddy Sand | N=8 | 71.0525 | 1.8303 | 3.1981 | 0.01485 | -0.3289 | 0.0132 | 1.664 | 0.013578 | 3.8154 | 0.037168 | 1.6772 | 0.0067091 | 0.3289 | 0.0132 | 1.664 | 0.013578 | Very Fine Sand | Poorly Sorted | Very Fine Skewed | Very Leptokurtic | 12.0585 | 0.3808 | 79.5916 | 1.3756 | 208.9023 | 8.1712 | 61.7441 | 0.72782 | 38.2559 | 0.72782 | 3.957e-05 | 0.6667 | 5.3433 | 21.7873 | 33.9467 | 20.0024 | 6.7615 | 3.3692 | 2.1281 | 1.9223 | 4.0724
16CCT03-GB234M | 16-17 | Muddy Sand | N=8 | 65.5666 | 2.2392 | 3.1237 | 0.031766 | -0.31803 | 0.014388 | 1.7369 | 0.0034113 | 3.9317 | 0.049299 | 1.6432 | 0.014667 | 0.31803 | 0.014388 | 1.7369 | 0.0034113 | Very Fine Sand | Poorly Sorted | Very Fine Skewed | Very Leptokurtic | 11.538 | 0.97966 | 72.4091 | 1.5262 | 188.5241 | 5.8848 | 57.783 | 1.1012 | 42.217 | 1.1012 | 0 | 0.66116 | 3.8797 | 18.7368 | 34.5054 | 23.303 | 7.163 | 3.4164 | 2.1637 | 1.9633 | 4.2075
16CCT03-GB234M | 17-18 | Muddy Sand | N=8 | 66.3728 | 1.0584 | 3.0648 | 0.01818 | -0.3209 | 0.0071091 | 1.7431 | 0.0080702 | 3.9134 | 0.023016 | 1.6158 | 0.0085568 | 0.3209 | 0.0071091 | 1.7431 | 0.0080702 | Very Fine Sand | Poorly Sorted | Very Fine Skewed | Very Leptokurtic | 12.2135 | 0.38364 | 73.0757 | 0.80997 | 186.0771 | 3.7818 | 58.3062 | 0.56051 | 41.6938 | 0.56051 | 2.5261e-05 | 0.65377 | 3.5916 | 18.9861 | 35.0747 | 23.2304 | 7.0587 | 3.3 | 2.0686 | 1.9097 | 4.1264
16CCT03-GB234M | 18-19 | Muddy Sand | N=8 | 61.6033 | 0.4816 | 3.1735 | 0.020034 | -0.34228 | 0.0048488 | 1.782 | 0.0062189 | 4.0209 | 0.011286 | 1.666 | 0.0091196 | 0.34228 | 0.0048488 | 1.782 | 0.0062189 | Very Coarse Silt | Poorly Sorted | Very Fine Skewed | Very Leptokurtic | 9.8894 | 0.39318 | 69.4162 | 0.30162 | 177.2385 | 1.2842 | 55.6797 | 0.22013 | 44.3203 | 0.22013 | 0.012374 | 0.81264 | 2.9754 | 17.1381 | 34.7412 | 24.3189 | 7.4856 | 3.4961 | 2.2689 | 2.1988 | 4.552
16CCT03-GB234M | 19-20 | Muddy Sand | N=8 | 64.2381 | 1.6001 | 3.3823 | 0.037083 | -0.3263 | 0.0088799 | 1.6472 | 0.013873 | 3.9609 | 0.035964 | 1.7579 | 0.015807 | 0.3263 | 0.0088799 | 1.6472 | 0.013873 | Very Coarse Silt | Poorly Sorted | Very Fine Skewed | Very Leptokurtic | 9.5849 | 0.68506 | 72.7092 | 1.1684 | 201.2568 | 4.0591 | 57.2645 | 0.73067 | 42.7355 | 0.73067 | 0.00019471 | 0.65213 | 4.9175 | 19.699 | 31.9956 | 22.1986 | 7.6866 | 3.7429 | 2.3665 | 2.16 | 4.5809
16CCT03-GB234M | 20-21 | Muddy Sand | N=8 | 71.0528 | 3.472 | 3.468 | 0.012334 | -0.31448 | 0.01115 | 1.5898 | 0.01629 | 3.8167 | 0.070558 | 1.7941 | 0.0051286 | 0.31448 | 0.01115 | 1.5898 | 0.01629 | Very Fine Sand | Poorly Sorted | Very Fine Skewed | Very Leptokurtic | 10.6592 | 0.71452 | 80.446 | 3.0771 | 231.3503 | 12.555 | 61.2133 | 1.4789 | 38.7867 | 1.4789 | 0 | 0.9616 | 7.3728 | 21.9865 | 30.8924 | 19.3744 | 7.1134 | 3.6937 | 2.3013 | 1.9965 | 4.3074
16CCT03-GB234M | 21-22 | Muddy Sand | N=8 | 73.849 | 0.4911 | 3.4509 | 0.028384 | -0.31514 | 0.0056309 | 1.6075 | 0.010111 | 3.7593 | 0.0095808 | 1.7869 | 0.011906 | 0.31514 | 0.0056309 | 1.6075 | 0.010111 | Very Fine Sand | Poorly Sorted | Very Fine Skewed | Very Leptokurtic | 11.0439 | 0.3887 | 83.4187 | 0.1435 | 238.0239 | 1.1629 | 62.6766 | 0.12778 | 37.3234 | 0.12778 | 3.1908e-05 | 1.0084 | 7.9032 | 22.7381 | 31.0268 | 18.6611 | 6.7041 | 3.4589 | 2.2369 | 2.0264 | 4.236
16CCT03-GB234M | 22-23 | Muddy Sand | N=8 | 80.692 | 1.1546 | 3.2231 | 0.049205 | -0.35206 | 0.0062865 | 1.6818 | 0.011102 | 3.6316 | 0.020654 | 1.6883 | 0.022027 | 0.35206 | 0.0062865 | 1.6818 | 0.011102 | Very Fine Sand | Poorly Sorted | Very Fine Skewed | Very Leptokurtic | 13.7449 | 0.58473 | 93.0394 | 1.3785 | 234.5927 | 4.919 | 67.3514 | 0.43764 | 32.6486 | 0.43764 | 0 | 1.2194 | 7.4085 | 25.8078 | 32.9157 | 16.0474 | 5.9101 | 3.0063 | 1.977 | 1.8977 | 3.81
16CCT03-GB234M | 23-24 | Muddy Sand | N=8 | 85.2567 | 1.0943 | 3.2271 | 0.041857 | -0.37381 | 0.011384 | 1.6858 | 0.0079063 | 3.5522 | 0.018469 | 1.6901 | 0.018757 | 0.37381 | 0.011384 | 1.6858 | 0.0079063 | Very Fine Sand | Poorly Sorted | Very Fine Skewed | Very Leptokurtic | 14.0256 | 0.81896 | 99.7523 | 0.6088 | 244.1739 | 5.5299 | 69.7303 | 0.28726 | 30.2697 | 0.28726 | 5.704e-05 | 1.1735 | 8.2558 | 28.4518 | 31.8491 | 14.2383 | 5.4726 | 2.885 | 1.9971 | 1.9521 | 3.7247
16CCT03-GB234M | 24-25 | Muddy Sand | N=8 | 88.6759 | 2.9103 | 2.9554 | 0.049918 | -0.39853 | 0.0074464 | 1.664 | 0.017914 | 3.4961 | 0.047329 | 1.5631 | 0.024449 | 0.39853 | 0.0074464 | 1.664 | 0.017914 | Very Fine Sand | Poorly Sorted | Very Fine Skewed | Very Leptokurtic | 17.0047 | 1.1143 | 103.5848 | 3.0322 | 229.2762 | 6.7028 | 71.7811 | 1.0486 | 28.2189 | 1.0486 | 0.00015489 | 0.84772 | 6.8315 | 31.5582 | 32.5435 | 13.4647 | 5.2111 | 2.7738 | 1.7356 | 1.658 | 3.3757
16CCT03-GB234M | 25-26 | Muddy Sand | N=8 | 78.7056 | 1.155 | 3.0268 | 0.04669 | -0.38892 | 0.0029657 | 1.6265 | 0.0083332 | 3.6675 | 0.021167 | 1.5976 | 0.022261 | 0.38892 | 0.0029657 | 1.6265 | 0.0083332 | Very Fine Sand | Poorly Sorted | Very Fine Skewed | Very Leptokurtic | 14.4423 | 0.717 | 91.3928 | 0.89105 | 208.6524 | 0.85855 | 66.8642 | 0.59078 | 33.1358 | 0.59078 | 8.1376e-05 | 0.76282 | 4.8354 | 27.4905 | 33.7754 | 16.6733 | 6.0063 | 3.0596 | 1.9306 | 1.7596 | 3.7064
16CCT03-GB234M | 26-27 | Muddy Sand | N=8 | 60.4503 | 0.12607 | 3.1599 | 0.0070614 | -0.34338 | 0.0029113 | 1.7214 | 0.0025905 | 4.0481 | 0.0030058 | 1.6599 | 0.0032289 | 0.34338 | 0.0029113 | 1.7214 | 0.0025905 | Very Coarse Silt | Poorly Sorted | Very Fine Skewed | Very Leptokurtic | 9.9247 | 0.11239 | 68.3159 | 0.079195 | 174.5231 | 0.50489 | 54.7696 | 0.052411 | 45.2304 | 0.052411 | 3.1887e-05 | 0.66315 | 2.5513 | 17.6564 | 33.8987 | 24.7009 | 7.8171 | 3.7958 | 2.3739 | 2.1067 | 4.4361
16CCT03-GB234M | 27-28 | Muddy Sand | N=8 | 61.9432 | 0.83678 | 3.1626 | 0.016359 | -0.32223 | 0.0043848 | 1.734 | 0.030619 | 4.013 | 0.019485 | 1.6611 | 0.0074611 | 0.32223 | 0.0043848 | 1.734 | 0.030619 | Very Coarse Silt | Poorly Sorted | Very Fine Skewed | Very Leptokurtic | 10.4946 | 0.17401 | 68.8372 | 0.87147 | 181.1759 | 3.862 | 55.1855 | 0.55676 | 44.8145 | 0.55676 | 0.00020762 | 0.64691 | 3.2317 | 17.6902 | 33.6164 | 24.7384 | 7.7252 | 3.6595 | 2.2776 | 2.0455 | 4.3682
16CCT03-GB234M | 28-29 | Muddy Sand | N=8 | 55.6585 | 2.3262 | 3.3129 | 0.03292 | -0.35567 | 0.020898 | 1.7712 | 0.01085 | 4.1685 | 0.060309 | 1.728 | 0.01436 | 0.35567 | 0.020898 | 1.7712 | 0.01085 | Very Coarse Silt | Poorly Sorted | Very Fine Skewed | Very Leptokurtic | 7.8446 | 0.88407 | 64.3984 | 1.2988 | 170.1561 | 7.0353 | 51.6582 | 1.1171 | 48.3418 | 1.1171 | 0.0012649 | 0.46594 | 2.6038 | 15.6482 | 32.939 | 26.0403 | 8.2886 | 4.0078 | 2.5824 | 2.4177 | 5.0051
16CCT03-GB234M | 29-30 | Muddy Sand | N=8 | 58.56 | 0.70778 | 3.1258 | 0.0068662 | -0.32387 | 0.0067494 | 1.8794 | 0.0062293 | 4.094 | 0.017442 | 1.6442 | 0.0031678 | 0.32387 | 0.0067494 | 1.8794 | 0.0062293 | Very Coarse Silt | Poorly Sorted | Very Fine Skewed | Very Leptokurtic | 9.9423 | 0.27085 | 65.2106 | 0.37712 | 171.4661 | 2.4425 | 52.5706 | 0.33875 | 47.4294 | 0.33875 | 6.4246e-05 | 0.62647 | 2.8078 | 14.9058 | 34.2305 | 26.9385 | 7.8432 | 3.7061 | 2.3198 | 2.1246 | 4.4973
16CCT03-GB234M | 30-31 | Muddy Sand | N=8 | 57.4056 | 1.8291 | 3.4873 | 0.056254 | -0.34607 | 0.016187 | 1.6908 | 0.03689 | 4.1234 | 0.045977 | 1.8019 | 0.023281 | 0.34607 | 0.016187 | 1.6908 | 0.03689 | Very Coarse Silt | Poorly Sorted | Very Fine Skewed | Very Leptokurtic | 6.762 | 1.0027 | 66.8491 | 0.56579 | 186.1985 | 2.5889 | 53.5361 | 0.50508 | 46.4639 | 0.50508 | 1.8045e-05 | 0.52061 | 3.7347 | 17.6818 | 31.599 | 24.177 | 7.7878 | 3.8161 | 2.8122 | 2.835 | 5.0359
16CCT03-GB234M | 31-32 | Muddy Sand | N=8 | 57.0997 | 0.90703 | 3.5301 | 0.073066 | -0.3059 | 0.0083295 | 1.7382 | 0.0047611 | 4.1306 | 0.022985 | 1.8194 | 0.029805 | 0.3059 | 0.0083295 | 1.7382 | 0.0047611 | Very Coarse Silt | Poorly Sorted | Very Fine Skewed | Very Leptokurtic | 7.5313 | 0.67615 | 64.4973 | 0.24964 | 194.1735 | 1.2587 | 51.7158 | 0.21737 | 48.2842 | 0.21737 | 0.0041684 | 0.72071 | 4.5661 | 15.9964 | 30.4285 | 25.6649 | 8.3217 | 4.1193 | 2.6739 | 2.4385 | 5.0659
16CCT03-GB234M | 32-33 | Sandy Mud | N=8 | 53.4299 | 1.5006 | 3.2073 | 0.086044 | -0.3528 | 0.010916 | 1.9934 | 0.051194 | 4.2268 | 0.040579 | 1.6808 | 0.038797 | 0.3528 | 0.010916 | 1.9934 | 0.051194 | Very Coarse Silt | Poorly Sorted | Very Fine Skewed | Very Leptokurtic | 7.4407 | 1.0205 | 61.5735 | 0.58929 | 160.9224 | 1.4661 | 49.0449 | 0.59862 | 50.9551 | 0.59862 | 6.3571e-05 | 0.63102 | 2.4929 | 12.4996 | 33.4213 | 29.161 | 7.8618 | 3.6818 | 2.6039 | 2.619 | 5.0277
16CCT03-GB234M | 33-34 | Sandy Mud | N=8 | 50.211 | 0.67987 | 2.8729 | 0.025866 | -0.43417 | 0.0092908 | 2.1144 | 0.0084793 | 4.316 | 0.019605 | 1.5225 | 0.013004 | 0.43417 | 0.0092908 | 2.1144 | 0.0084793 | Very Coarse Silt | Poorly Sorted | Very Fine Skewed | Very Leptokurtic | 8.3223 | 0.47343 | 59.2897 | 0.28947 | 122.3746 | 1.6881 | 46.1704 | 0.35604 | 53.8296 | 0.35604 | 0 | 0.031372 | 0.32397 | 9.1297 | 36.6854 | 32.367 | 8.0281 | 3.6926 | 2.4083 | 2.4018 | 4.9318
16CCT03-GB234M | 34-35 | Sandy Mud | N=8 | 53.4926 | 0.64995 | 2.7093 | 0.029954 | -0.41958 | 0.010709 | 2.2243 | 0.0058947 | 4.2246 | 0.017557 | 1.4378 | 0.015974 | 0.41958 | 0.010709 | 2.2243 | 0.0058947 | Very Coarse Silt | Poorly Sorted | Very Fine Skewed | Very Leptokurtic | 10.1647 | 0.84186 | 61.0488 | 0.16305 | 121.3419 | 1.1026 | 48.179 | 0.20422 | 51.821 | 0.20422 | 0 | 0 | 0.23217 | 9.0135 | 38.9334 | 32.5168 | 7.1014 | 3.2276 | 2.1952 | 2.2439 | 4.5361
16CCT03-GB234M | 35-36 | Sandy Mud | N=8 | 51.2341 | 1.1675 | 3.1765 | 0.075181 | -0.39389 | 0.01249 | 1.8665 | 0.016845 | 4.2871 | 0.032957 | 1.667 | 0.034085 | 0.39389 | 0.01249 | 1.8665 | 0.016845 | Very Coarse Silt | Poorly Sorted | Very Fine Skewed | Very Leptokurtic | 7.405 | 0.87032 | 60.9611 | 0.32606 | 147.9812 | 0.75799 | 48.4562 | 0.31759 | 51.5438 | 0.31759 | 0.00015614 | 0.22823 | 1.5915 | 12.4738 | 34.1625 | 28.5685 | 8.5485 | 4.1579 | 2.7136 | 2.4933 | 5.0619
16CCT03-GB234M | 36-37 | Sandy Mud | N=8 | 49.2626 | 0.1525 | 3.5487 | 0.014228 | -0.37879 | 0.0025862 | 1.6552 | 0.0065187 | 4.3434 | 0.0044666 | 1.8273 | 0.0057815 | 0.37879 | 0.0025862 | 1.6552 | 0.0065187 | Very Coarse Silt | Poorly Sorted | Very Fine Skewed | Very Leptokurtic | 5.9949 | 0.10183 | 60.3685 | 0.10664 | 165.5398 | 0.97937 | 48.1463 | 0.091528 | 51.8537 | 0.091528 | 0.00050152 | 0.64987 | 2.4557 | 14.0275 | 31.0128 | 26.1211 | 9.4937 | 4.9033 | 3.1252 | 2.6948 | 5.5155
16CCT03-GB234M | 37-38 | Sandy Mud | N=8 | 48.4242 | 0.64209 | 3.6332 | 0.038781 | -0.37464 | 0.0059101 | 1.6239 | 0.0067959 | 4.3683 | 0.019147 | 1.8612 | 0.015342 | 0.37464 | 0.0059101 | 1.6239 | 0.0067959 | Very Coarse Silt | Poorly Sorted | Very Fine Skewed | Very Leptokurtic | 5.6326 | 0.32304 | 59.7845 | 0.33033 | 168.0207 | 1.2193 | 47.6935 | 0.26315 | 52.3065 | 0.26315 | 7.451e-05 | 0.60467 | 3.0117 | 13.702 | 30.375 | 25.808 | 9.7951 | 5.0453 | 3.2011 | 2.7956 | 5.6614
16CCT03-GB234M | 38-39 | Muddy Sand | N=8 | 61.5247 | 2.8189 | 4.043 | 0.11415 | -0.24243 | 0.022594 | 1.5118 | 0.0068401 | 4.0242 | 0.066275 | 2.0149 | 0.040737 | 0.24243 | 0.022594 | 1.5118 | 0.0068401 | Very Coarse Silt | Very Poorly Sorted | Fine Skewed | Very Leptokurtic | 6.9888 | 1.1846 | 67.4911 | 1.0074 | 259.3512 | 6.9728 | 53.557 | 0.72013 | 46.443 | 0.72013 | 0.00010944 | 1.2473 | 9.5025 | 16.6343 | 26.1728 | 22.923 | 8.4745 | 4.4249 | 2.9298 | 2.5808 | 5.1099
16CCT03-GB234M | 39-40 | Muddy Sand | N=8 | 67.5703 | 3.1288 | 4.1117 | 0.064378 | -0.19884 | 0.0043615 | 1.4156 | 0.0029036 | 3.889 | 0.066852 | 2.0396 | 0.022586 | 0.19884 | 0.0043615 | 1.4156 | 0.0029036 | Very Fine Sand | Very Poorly Sorted | Fine Skewed | Leptokurtic | 8.0849 | 0.65692 | 70.0909 | 2.6173 | 296.0164 | 7.5234 | 55.0312 | 1.6363 | 44.9688 | 1.6363 | 0.00033805 | 1.4075 | 12.5884 | 16.5621 | 24.4729 | 22.3395 | 8.4355 | 4.3358 | 2.7164 | 2.3065 | 4.8352
16CCT03-GB234M | 40-41 | Sandy Mud | N=8 | 44.0242 | 1.4583 | 3.8413 | 0.073169 | -0.37349 | 0.0074229 | 1.5974 | 0.05302 | 4.5064 | 0.048187 | 1.9413 | 0.027372 | 0.37349 | 0.0074229 | 1.5974 | 0.05302 | Very Coarse Silt | Poorly Sorted | Very Fine Skewed | Very Leptokurtic | 4.4839 | 0.32428 | 56.4447 | 0.41418 | 168.0853 | 2.0259 | 44.6887 | 0.32228 | 55.3113 | 0.32228 | 0.016656 | 1.0973 | 3.2059 | 12.0036 | 28.3652 | 26.9172 | 10.0695 | 5.2157 | 3.7325 | 3.361 | 6.0154
16CCT03-GB234M | 41-42 | Sandy Mud | N=7 | 41.2817 | 1.0142 | 3.721 | 0.056231 | -0.42945 | 0.0060557 | 1.5742 | 0.037658 | 4.5988 | 0.034925 | 1.8955 | 0.021973 | 0.42945 | 0.0060557 | 1.5742 | 0.037658 | Very Coarse Silt | Poorly Sorted | Very Fine Skewed | Very Leptokurtic | 3.9766 | 0.23935 | 55.3522 | 0.31181 | 147.6467 | 1.2417 | 43.4059 | 0.25031 | 56.5941 | 0.25031 | 0.00026704 | 0.52192 | 1.403 | 11.9091 | 29.5716 | 27.7755 | 9.9982 | 5.0486 | 3.8381 | 3.7312 | 6.2026
16CCT03-GB234M | 42-43 | Sandy Mud | N=7 | 42.1189 | 1.5683 | 3.4977 | 0.035124 | -0.4387 | 0.013571 | 1.6341 | 0.051725 | 4.5704 | 0.053532 | 1.8063 | 0.014505 | 0.4387 | 0.013571 | 1.6341 | 0.051725 | Very Coarse Silt | Poorly Sorted | Very Fine Skewed | Very Leptokurtic | 4.4839 | 0.29234 | 55.2766 | 0.57963 | 137.4286 | 3.2884 | 43.0005 | 0.5739 | 56.9995 | 0.5739 | 0 | 0.131 | 0.74092 | 11.3519 | 30.7767 | 28.9557 | 10.1101 | 4.9133 | 3.6704 | 3.496 | 5.8541
16CCT03-GB234M | 43-44 | Sandy Mud | N=7 | 38.5767 | 1.2605 | 3.647 | 0.041329 | -0.45344 | 0.011189 | 1.5289 | 0.043139 | 4.6969 | 0.046662 | 1.8666 | 0.016352 | 0.45344 | 0.011189 | 1.5289 | 0.043139 | Very Coarse Silt | Poorly Sorted | Very Fine Skewed | Very Leptokurtic | 3.8316 | 0.15217 | 52.9494 | 0.57262 | 133.0569 | 3.2576 | 40.9264 | 0.53609 | 59.0736 | 0.53609 | 3.9915e-05 | 0.13194 | 0.48161 | 10.7954 | 29.5174 | 28.8768 | 10.677 | 5.3275 | 4.0677 | 3.9009 | 6.2237
16CCT03-GB234M | 44-45 | Sandy Mud | N=7 | 40.8463 | 1.056 | 3.6126 | 0.042002 | -0.42568 | 0.011701 | 1.6158 | 0.02577 | 4.6141 | 0.037307 | 1.8529 | 0.016722 | 0.42568 | 0.011701 | 1.6158 | 0.02577 | Very Coarse Silt | Poorly Sorted | Very Fine Skewed | Very Leptokurtic | 4.2859 | 0.33062 | 53.4825 | 0.53779 | 139.2108 | 3.6627 | 41.407 | 0.52952 | 58.593 | 0.52952 | 0.013033 | 0.69492 | 1.1845 | 10.3805 | 29.1341 | 29.1039 | 10.8828 | 5.4849 | 3.5112 | 3.1857 | 6.4245
16CCT03-GB234M | 45-46 | Sandy Mud | N=8 | 40.9553 | 0.97688 | 3.6312 | 0.072708 | -0.42759 | 0.0056183 | 1.6074 | 0.029368 | 4.6102 | 0.034479 | 1.8602 | 0.028804 | 0.42759 | 0.0056183 | 1.6074 | 0.029368 | Very Coarse Silt | Poorly Sorted | Very Fine Skewed | Very Leptokurtic | 4.2877 | 0.34463 | 53.8009 | 0.38524 | 140.385 | 0.826 | 41.7782 | 0.29353 | 58.2218 | 0.29353 | 0.035907 | 0.63216 | 1.2154 | 10.6262 | 29.2686 | 28.7658 | 10.8006 | 5.4918 | 3.5573 | 3.1722 | 6.4342
16CCT03-GB234M | 46-47 | Sandy Mud | N=8 | 47.5144 | 2.0354 | 3.6561 | 0.053092 | -0.40005 | 0.016891 | 1.5915 | 0.020881 | 4.3968 | 0.062209 | 1.8701 | 0.021089 | 0.40005 | 0.016891 | 1.5915 | 0.020881 | Very Coarse Silt | Poorly Sorted | Very Fine Skewed | Very Leptokurtic | 4.8855 | 0.40938 | 59.8896 | 1.2162 | 162.8961 | 8.0947 | 47.752 | 1.0878 | 52.248 | 1.0878 | 0.011757 | 0.70554 | 1.6598 | 15.0033 | 30.3716 | 25.7298 | 9.3816 | 4.7666 | 3.3377 | 3.1618 | 5.8706
16CCT03-GB234M | 47-48 | Sandy Mud | N=8 | 46.9241 | 0.99054 | 3.7376 | 0.057201 | -0.38271 | 0.0061588 | 1.5404 | 0.027221 | 4.4138 | 0.030328 | 1.902 | 0.022143 | 0.38271 | 0.0061588 | 1.5404 | 0.027221 | Very Coarse Silt | Poorly Sorted | Very Fine Skewed | Very Leptokurtic | 4.7785 | 0.4277 | 58.8406 | 0.30225 | 168.024 | 1.6281 | 46.9823 | 0.23516 | 53.0177 | 0.23516 | 0.0026375 | 0.66621 | 2.1021 | 15.1697 | 29.0416 | 25.5428 | 9.9296 | 5.0173 | 3.4114 | 3.2171 | 5.8995
16CCT03-GB234M | 48-49 | Sandy Mud | N=8 | 46.7689 | 0.65626 | 3.822 | 0.048605 | -0.36188 | 0.0050653 | 1.5426 | 0.013811 | 4.4184 | 0.020011 | 1.9342 | 0.018286 | 0.36188 | 0.0050653 | 1.5426 | 0.013811 | Very Coarse Silt | Poorly Sorted | Very Fine Skewed | Very Leptokurtic | 4.8037 | 0.34033 | 57.7971 | 0.62077 | 174.0493 | 2.8508 | 46.1543 | 0.54438 | 53.8457 | 0.54438 | 2.5605e-05 | 0.76788 | 2.8819 | 14.6551 | 27.8494 | 25.8029 | 10.3238 | 5.2557 | 3.3399 | 3.0237 | 6.0997
16CCT03-GB234M | 49-50 | Sandy Mud | N=8 | 40.7086 | 2.2069 | 4.017 | 0.060404 | -0.39229 | 0.010796 | 1.4209 | 0.078435 | 4.6206 | 0.077939 | 2.0059 | 0.021783 | 0.39229 | 0.010796 | 1.4209 | 0.078435 | Very Coarse Silt | Very Poorly Sorted | Very Fine Skewed | Leptokurtic | 3.8103 | 0.19896 | 53.996 | 1.4447 | 162.1543 | 4.6683 | 43.0479 | 1.1252 | 56.9521 | 1.1252 | 0.025833 | 0.68479 | 2.449 | 13.0047 | 26.8837 | 25.7039 | 10.8411 | 6.1329 | 4.1264 | 3.5328 | 6.615
16CCT03-GB234M | 50-51 | Sandy Mud | N=8 | 40.1883 | 0.88784 | 3.9284 | 0.015829 | -0.40476 | 0.0063371 | 1.4386 | 0.0061657 | 4.6374 | 0.031793 | 1.9739 | 0.0058062 | 0.40476 | 0.0063371 | 1.4386 | 0.0061657 | Very Coarse Silt | Poorly Sorted | Very Fine Skewed | Leptokurtic | 3.8242 | 0.1078 | 53.4752 | 0.75607 | 155.4199 | 4.199 | 42.4558 | 0.69658 | 57.5442 | 0.69658 | 0.00013501 | 0.38161 | 2.0308 | 12.6252 | 27.418 | 26.0931 | 11.2511 | 6.0868 | 4.0042 | 3.4489 | 6.6601
16CCT03-GB234M | 51-52 | Sandy Mud | N=8 | 36.9544 | 0.62272 | 4.0653 | 0.063484 | -0.44008 | 0.0042171 | 1.41 | 0.015836 | 4.7583 | 0.024264 | 2.0232 | 0.02247 | 0.44008 | 0.0042171 | 1.41 | 0.015836 | Very Coarse Silt | Very Poorly Sorted | Very Fine Skewed | Leptokurtic | 3.2053 | 0.16329 | 52.6731 | 0.17885 | 148.1893 | 1.5215 | 41.5114 | 0.15258 | 58.4886 | 0.15258 | 0.0020116 | 0.4043 | 2.2701 | 10.7523 | 28.0827 | 25.85 | 11.0348 | 6.2539 | 4.2634 | 3.8099 | 7.2765
16CCT03-GB234M | 52-53 | Sandy Mud | N=7 | 37.8175 | 1.2941 | 4.1327 | 0.03576 | -0.39315 | 0.0069795 | 1.3956 | 0.044537 | 4.7256 | 0.049166 | 2.047 | 0.0125 | 0.39315 | 0.0069795 | 1.3956 | 0.044537 | Very Coarse Silt | Very Poorly Sorted | Very Fine Skewed | Leptokurtic | 3.3928 | 0.078624 | 51.8744 | 0.53329 | 161.0732 | 1.7872 | 41.1619 | 0.41551 | 58.8381 | 0.41551 | 0 | 0.54649 | 2.4048 | 12.7702 | 25.4404 | 26.7168 | 11.0169 | 5.5964 | 4.6076 | 4.3593 | 6.541
16CCT03-GB234M | 53-54 | Sandy Mud | N=8 | 37.2308 | 0.67998 | 3.9195 | 0.053382 | -0.40506 | 0.010247 | 1.4609 | 0.0087448 | 4.7476 | 0.026439 | 1.9706 | 0.01976 | 0.40506 | 0.010247 | 1.4609 | 0.0087448 | Very Coarse Silt | Poorly Sorted | Very Fine Skewed | Leptokurtic | 3.3772 | 0.14242 | 49.7111 | 0.32223 | 144.8401 | 4.3211 | 38.7166 | 0.35935 | 61.2834 | 0.35935 | 1.4899e-05 | 0.36974 | 1.2453 | 11.5781 | 25.5235 | 28.4452 | 12.0076 | 6.0989 | 3.9844 | 3.6364 | 7.1109
16CCT03-GB234M | 54-55 | Sandy Mud | N=8 | 33.2889 | 0.70425 | 3.8519 | 0.043594 | -0.44009 | 0.0080109 | 1.4345 | 0.016665 | 4.9091 | 0.030592 | 1.9455 | 0.016376 | 0.44009 | 0.0080109 | 1.4345 | 0.016665 | Very Coarse Silt | Poorly Sorted | Very Fine Skewed | Leptokurtic | 3.0788 | 0.13591 | 46.4673 | 0.45173 | 123.6051 | 3.6641 | 34.8408 | 0.51208 | 65.1592 | 0.51208 | 0.026964 | 0.12862 | 0.67282 | 8.9454 | 25.067 | 30.092 | 12.8632 | 6.6206 | 4.2938 | 3.8091 | 7.4806
16CCT03-GB234M | 55-56 | Sandy Mud | N=8 | 27.3004 | 0.7299 | 4.439 | 0.051917 | -0.39725 | 0.0082911 | 1.177 | 0.055385 | 5.1954 | 0.038195 | 2.1501 | 0.016862 | 0.39725 | 0.0082911 | 1.177 | 0.055385 | Coarse Silt | Very Poorly Sorted | Very Fine Skewed | Leptokurtic | 2.3586 | 0.086437 | 40.1979 | 1.0522 | 129.9588 | 4.1335 | 31.5588 | 0.6694 | 68.4412 | 0.6694 | 0.13055 | 0.72237 | 1.5657 | 8.1908 | 20.9494 | 26.4886 | 13.8025 | 8.5025 | 6.0358 | 4.9402 | 8.6716
16CCT03-GB234M | 56-57 | Sandy Mud | N=8 | 30.7218 | 2.1174 | 4.2715 | 0.1646 | -0.40329 | 0.0051107 | 1.2949 | 0.084795 | 5.028 | 0.099617 | 2.0937 | 0.055633 | 0.40329 | 0.0051107 | 1.2949 | 0.084795 | Coarse Silt | Very Poorly Sorted | Very Fine Skewed | Leptokurtic | 2.6864 | 0.18432 | 43.9285 | 1.4496 | 137.4834 | 1.9255 | 34.0491 | 0.94998 | 65.9509 | 0.94998 | 0.15203 | 0.65184 | 1.6243 | 9.2337 | 22.3871 | 27.7455 | 13.199 | 7.3235 | 5.2113 | 4.4495 | 8.0221
16CCT03-GB234M | 57-58 | Sandy Mud | N=8 | 32.958 | 0.89842 | 4.1864 | 0.034412 | -0.39462 | 0.0055675 | 1.3707 | 0.017737 | 4.9238 | 0.039013 | 2.0656 | 0.011877 | 0.39462 | 0.0055675 | 1.3707 | 0.017737 | Very Coarse Silt | Very Poorly Sorted | Very Fine Skewed | Leptokurtic | 2.8185 | 0.085113 | 45.8955 | 0.56438 | 144.9359 | 2.4125 | 35.6291 | 0.50682 | 64.3709 | 0.50682 | 2.2119e-05 | 0.40356 | 2.1355 | 10.1982 | 22.8918 | 28.1765 | 13.0156 | 6.6694 | 4.5162 | 4.3118 | 7.6814
16CCT03-GB234M | 58-59 | Sandy Mud | N=8 | 39.184 | 0.97563 | 4.1563 | 0.054907 | -0.34344 | 0.0078609 | 1.4516 | 0.018586 | 4.674 | 0.035601 | 2.0552 | 0.019039 | 0.34344 | 0.0078609 | 1.4516 | 0.018586 | Very Coarse Silt | Very Poorly Sorted | Very Fine Skewed | Leptokurtic | 3.4673 | 0.20551 | 50.1669 | 0.62982 | 170.8107 | 3.8616 | 39.8074 | 0.58266 | 60.1926 | 0.58266 | 0 | 0.74812 | 3.4503 | 12.0735 | 23.5355 | 27.2465 | 12.1532 | 6.1889 | 3.9763 | 3.6276 | 7
16CCT03-GB234M | 59-60 | Sandy Mud | N=8 | 35.5389 | 0.62031 | 4.0073 | 0.060537 | -0.37269 | 0.0065199 | 1.446 | 0.017441 | 4.8147 | 0.024981 | 2.0025 | 0.021808 | 0.37269 | 0.0065199 | 1.446 | 0.017441 | Very Coarse Silt | Very Poorly Sorted | Very Fine Skewed | Leptokurtic | 3.2692 | 0.19412 | 46.758 | 0.25189 | 147.6161 | 2.3486 | 36.2086 | 0.21656 | 63.7914 | 0.21656 | 0.031119 | 0.6921 | 2.0307 | 10.3304 | 23.1243 | 28.7877 | 13.2486 | 6.6719 | 4.1488 | 3.6644 | 7.27
16CCT03-GB234M | 60-61 | Sandy Mud | N=7 | 27.5707 | 0.80744 | 4.2687 | 0.19661 | -0.40712 | 0.026215 | 1.2699 | 0.02142 | 5.1813 | 0.041505 | 2.0923 | 0.066816 | 0.40712 | 0.026215 | 1.2699 | 0.02142 | Coarse Silt | Very Poorly Sorted | Very Fine Skewed | Leptokurtic | 2.4005 | 0.082601 | 40.0434 | 0.51603 | 124.944 | 14.1893 | 30.0879 | 1.3684 | 69.9121 | 1.3684 | 3.0614e-05 | 0.32367 | 1.0457 | 8.395 | 20.3235 | 28.815 | 14.7999 | 7.7084 | 5.2092 | 4.8497 | 8.53
16CCT03-GB234M | 61-62 | Sandy Mud | N=7 | 27.2873 | 0.74576 | 4.1852 | 0.13978 | -0.41779 | 0.030573 | 1.2641 | 0.01431 | 5.1962 | 0.039123 | 2.0645 | 0.047931 | 0.41779 | 0.030573 | 1.2641 | 0.01431 | Coarse Silt | Very Poorly Sorted | Very Fine Skewed | Leptokurtic | 2.4204 | 0.025017 | 39.7071 | 0.26043 | 119.6611 | 12.6447 | 29.4201 | 1.0899 | 70.5799 | 1.0899 | 0 | 0.028271 | 0.79664 | 8.1558 | 20.4394 | 29.3147 | 14.9487 | 7.7582 | 5.2272 | 4.8741 | 8.4571
16CCT03-GB234M | 62-63 | Sandy Mud | N=8 | 31.2342 | 1.1836 | 4.398 | 0.033849 | -0.34752 | 0.015132 | 1.3037 | 0.026062 | 5.0018 | 0.054508 | 2.1368 | 0.0111 | 0.34752 | 0.015132 | 1.3037 | 0.026062 | Very Coarse Silt | Very Poorly Sorted | Very Fine Skewed | Leptokurtic | 2.6643 | 0.05806 | 42.3968 | 0.46466 | 153.82 | 6.5552 | 33.5549 | 0.57038 | 66.4451 | 0.57038 | 0.00035336 | 0.55865 | 2.7886 | 10.2253 | 19.982 | 27.1757 | 14.3223 | 7.5298 | 4.937 | 4.5427 | 7.9376
16CCT03-GB234M | 63-64 | Sandy Mud | N=8 | 34.4025 | 2.0111 | 4.5396 | 0.18021 | -0.32496 | 0.0091274 | 1.245 | 0.093887 | 4.8638 | 0.084131 | 2.1814 | 0.057356 | 0.32496 | 0.0091274 | 1.245 | 0.093887 | Very Coarse Silt | Very Poorly Sorted | Very Fine Skewed | Leptokurtic | 2.9036 | 0.2388 | 45.2471 | 0.99806 | 172.0606 | 1.0154 | 37.3296 | 0.33037 | 62.6704 | 0.33037 | 1.5127e-05 | 0.50799 | 3.6755 | 12.3577 | 20.7884 | 24.8731 | 13.204 | 7.5683 | 5.0838 | 4.3451 | 7.5961
16CCT03-GB234M | 64-65 | Sandy Mud | N=8 | 46.9862 | 2.8071 | 4.3608 | 0.1256 | -0.34284 | 0.0089633 | 1.2392 | 0.025917 | 4.4142 | 0.086319 | 2.124 | 0.041568 | 0.34284 | 0.0089633 | 1.2392 | 0.025917 | Very Coarse Silt | Very Poorly Sorted | Very Fine Skewed | Leptokurtic | 3.9877 | 0.56826 | 59.3699 | 2.0026 | 203.5021 | 4.0638 | 48.1833 | 1.1718 | 51.8167 | 1.1718 | 7.567e-06 | 0.42583 | 4.9715 | 19.729 | 23.057 | 21.0224 | 10.983 | 5.9411 | 3.8646 | 3.4988 | 6.5067
16CCT03-GB234M | 65-66 | Muddy Sand | N=8 | 51.8643 | 1.1855 | 4.3047 | 0.066427 | -0.35344 | 0.015786 | 1.2407 | 0.013588 | 4.2695 | 0.033012 | 2.1057 | 0.022275 | 0.35344 | 0.015786 | 1.2407 | 0.013588 | Very Coarse Silt | Very Poorly Sorted | Very Fine Skewed | Leptokurtic | 4.6494 | 0.42617 | 65.4446 | 0.26924 | 216.3719 | 2.3402 | 51.5406 | 0.14051 | 48.4594 | 0.14051 | 1.944e-05 | 0.49735 | 6.0071 | 21.8314 | 23.2047 | 19.436 | 10.4003 | 5.7692 | 3.6176 | 3.0752 | 6.1611
16CCT03-GB234M | 66-67 | Muddy Sand | N=8 | 55.4483 | 1.9162 | 4.3282 | 0.068212 | -0.3744 | 0.0061704 | 1.2436 | 0.01898 | 4.1736 | 0.049866 | 2.1136 | 0.022735 | 0.3744 | 0.0061704 | 1.2436 | 0.01898 | Very Coarse Silt | Very Poorly Sorted | Very Fine Skewed | Leptokurtic | 4.9099 | 0.53959 | 71.9613 | 1.3138 | 229.043 | 3.2366 | 54.6477 | 0.6448 | 45.3523 | 0.6448 | 3.3759e-05 | 0.68031 | 7.1147 | 23.4862 | 23.3665 | 17.9157 | 9.364 | 5.4719 | 3.6252 | 3.1205 | 5.8549
16CCT03-GB234M | 67-68 | Muddy Sand | N=8 | 51.8063 | 0.30544 | 4.1847 | 0.045155 | -0.36564 | 0.013526 | 1.2553 | 0.016252 | 4.2708 | 0.0084792 | 2.0651 | 0.015533 | 0.36564 | 0.013526 | 1.2553 | 0.016252 | Very Coarse Silt | Very Poorly Sorted | Very Fine Skewed | Leptokurtic | 4.8403 | 0.34738 | 65.8046 | 1.313 | 208.407 | 1.4291 | 51.7817 | 0.66424 | 48.2183 | 0.66424 | 3.8424e-06 | 0.5894 | 4.9391 | 21.9248 | 24.3284 | 19.6537 | 10.1787 | 5.7022 | 3.6689 | 3.1189 | 5.896
16CCT03-GB234M | 68-69 | Muddy Sand | N=8 | 53.6563 | 0.87357 | 4.2585 | 0.083807 | -0.37877 | 0.010576 | 1.259 | 0.020133 | 4.2203 | 0.023454 | 2.0901 | 0.028449 | 0.37877 | 0.010576 | 1.259 | 0.020133 | Very Coarse Silt | Very Poorly Sorted | Very Fine Skewed | Leptokurtic | 4.6964 | 0.4756 | 69.5133 | 0.84816 | 217.6159 | 2.3079 | 53.6773 | 0.36575 | 46.3227 | 0.36575 | 0 | 0.50619 | 5.9494 | 23.0045 | 24.2173 | 18.726 | 9.4165 | 5.374 | 3.6319 | 3.2494 | 5.9248
16CCT03-GB234M | 69-70 | Muddy Sand | N=8 | 50.3289 | 0.52578 | 4.349 | 0.093352 | -0.34962 | 0.0041059 | 1.2597 | 0.026103 | 4.3125 | 0.015056 | 2.1204 | 0.030932 | 0.34962 | 0.0041059 | 1.2597 | 0.026103 | Very Coarse Silt | Very Poorly Sorted | Very Fine Skewed | Leptokurtic | 4.2229 | 0.14598 | 63.8707 | 0.3481 | 215.1988 | 5.0914 | 50.7626 | 0.17911 | 49.2374 | 0.17911 | 0.00019553 | 0.56358 | 5.9793 | 20.6819 | 23.5376 | 20.156 | 10.116 | 5.6122 | 3.7247 | 3.3879 | 6.2406
16CCT03-GB234M | 70-71 | Sandy Mud | N=8 | 47.7681 | 1.0582 | 4.4553 | 0.048061 | -0.33645 | 0.0027168 | 1.2384 | 0.0073349 | 4.3882 | 0.032098 | 2.1554 | 0.015577 | 0.33645 | 0.0027168 | 1.2384 | 0.0073349 | Very Coarse Silt | Very Poorly Sorted | Very Fine Skewed | Leptokurtic | 3.9899 | 0.19149 | 60.4268 | 1.2037 | 212.4486 | 5.3659 | 48.8049 | 0.7097 | 51.1951 | 0.7097 | 0.0026939 | 0.83707 | 5.648 | 19.5921 | 22.7251 | 20.5719 | 10.7393 | 6.0743 | 3.9017 | 3.3488 | 6.5592
16CCT03-GB234M | 71-72 | Muddy Sand | N=8 | 49.1714 | 1.3874 | 4.7578 | 0.20918 | -0.3589 | 0.012342 | 1.1667 | 0.051779 | 4.3466 | 0.040711 | 2.2489 | 0.063516 | 0.3589 | 0.012342 | 1.1667 | 0.051779 | Very Coarse Silt | Very Poorly Sorted | Very Fine Skewed | Leptokurtic | 3.7209 | 0.36705 | 65.6896 | 0.87254 | 233.6214 | 7.6529 | 51.5259 | 0.34139 | 48.4741 | 0.34139 | 0.059896 | 0.72581 | 7.6083 | 21.7041 | 21.4278 | 18.1507 | 9.826 | 5.9299 | 4.2209 | 3.678 | 6.6686
16CCT03-GB234M | 72-73 | Muddy Sand | N=8 | 56.3976 | 3.5299 | 4.8377 | 0.01442 | -0.35583 | 0.0020339 | 1.1828 | 0.0045082 | 4.1511 | 0.090423 | 2.2743 | 0.0042986 | 0.35583 | 0.0020339 | 1.1828 | 0.0045082 | Very Coarse Silt | Very Poorly Sorted | Very Fine Skewed | Leptokurtic | 3.9493 | 0.22655 | 75.5161 | 4.3407 | 276.3138 | 17.0312 | 55.5032 | 1.5547 | 44.4968 | 1.5547 | 0.0010073 | 1.5201 | 10.9545 | 22.4107 | 20.6169 | 16.5238 | 8.8449 | 5.2305 | 3.9343 | 3.8511 | 6.1123
16CCT03-GB234M | 73-74 | Muddy Sand | N=8 | 58.5409 | 1.798 | 4.7559 | 0.064562 | -0.32916 | 0.011512 | 1.1957 | 0.0091604 | 4.0951 | 0.044327 | 2.2496 | 0.019614 | 0.32916 | 0.011512 | 1.1957 | 0.0091604 | Very Coarse Silt | Very Poorly Sorted | Very Fine Skewed | Leptokurtic | 4.6673 | 0.56095 | 74.5199 | 0.68084 | 283.091 | 4.8146 | 55.2117 | 0.23625 | 44.7883 | 0.23625 | 0 | 1.527 | 11.4558 | 21.9942 | 20.2347 | 16.9702 | 9.3709 | 5.5775 | 3.6471 | 3.1763 | 6.0464
16CCT03-GB234M | 74-75 | Muddy Sand | N=8 | 56.476 | 1.6507 | 4.5152 | 0.036115 | -0.35475 | 0.0053565 | 1.2275 | 0.014817 | 4.1468 | 0.042329 | 2.1747 | 0.011542 | 0.35475 | 0.0053565 | 1.2275 | 0.014817 | Very Coarse Silt | Very Poorly Sorted | Very Fine Skewed | Leptokurtic | 4.5487 | 0.1734 | 73.1081 | 2.0728 | 250.3255 | 10.9559 | 54.8776 | 0.75557 | 45.1224 | 0.75557 | 0.0053632 | 0.92871 | 9.0961 | 22.8114 | 22.0361 | 17.5553 | 9.2905 | 5.3294 | 3.6863 | 3.3536 | 5.9072
16CCT03-GB234M | 75-76 | Sandy Mud | N=8 | 42.4421 | 1.3065 | 5.0233 | 0.062442 | -0.36258 | 0.0024771 | 1.1021 | 0.0082968 | 4.559 | 0.044427 | 2.3285 | 0.017934 | 0.36258 | 0.0024771 | 1.1021 | 0.0082968 | Very Coarse Silt | Very Poorly Sorted | Very Fine Skewed | Leptokurtic | 2.9329 | 0.10997 | 59.4318 | 1.2187 | 220.4713 | 2.7968 | 48.4458 | 0.63377 | 51.5542 | 0.63377 | 0 | 0.76972 | 6.5238 | 19.7139 | 21.4384 | 18.1208 | 10.3121 | 6.5091 | 4.7954 | 4.4124 | 7.4044
16CCT03-GB234M | 76-77 | Muddy Sand | N=8 | 57.1065 | 0.88053 | 4.7141 | 0.045251 | -0.40062 | 0.0040024 | 1.1889 | 0.01179 | 4.1304 | 0.02212 | 2.2369 | 0.013857 | 0.40062 | 0.0040024 | 1.1889 | 0.01179 | Very Coarse Silt | Very Poorly Sorted | Very Fine Skewed | Leptokurtic | 4.2038 | 0.17987 | 79.6569 | 0.68265 | 258.793 | 2.2702 | 56.9179 | 0.29529 | 43.0821 | 0.29529 | 0.00015367 | 1.3026 | 9.5458 | 24.5314 | 21.538 | 15.2483 | 8.825 | 5.4933 | 3.876 | 3.4676 | 6.172
16CCT03-GB234M | 77-78 | Muddy Sand | N=8 | 56.3396 | 2.2847 | 4.6517 | 0.044263 | -0.41743 | 0.0020032 | 1.1858 | 0.010467 | 4.1509 | 0.058464 | 2.2177 | 0.013743 | 0.41743 | 0.0020032 | 1.1858 | 0.010467 | Very Coarse Silt | Very Poorly Sorted | Very Fine Skewed | Leptokurtic | 4.1494 | 0.27547 | 79.6873 | 2.8654 | 247.188 | 7.2477 | 56.9588 | 0.99924 | 43.0412 | 0.99924 | 0 | 0.9807 | 8.7212 | 25.1698 | 22.0872 | 15.0734 | 8.8611 | 5.5208 | 3.8711 | 3.485 | 6.2298
16CCT03-GB234M | 78-79 | Muddy Sand | N=8 | 54.833 | 1.4613 | 4.6975 | 0.040368 | -0.41213 | 0.0057644 | 1.168 | 0.009329 | 4.1893 | 0.038498 | 2.2318 | 0.012409 | 0.41213 | 0.0057644 | 1.168 | 0.009329 | Very Coarse Silt | Very Poorly Sorted | Very Fine Skewed | Leptokurtic | 3.9785 | 0.10829 | 77.8376 | 1.606 | 246.9647 | 9.6193 | 56.2577 | 0.5628 | 43.7423 | 0.5628 | 8.2675e-05 | 1.0523 | 8.6134 | 24.5136 | 22.0784 | 15.1577 | 9.0338 | 5.6252 | 4.0167 | 3.6734 | 6.2354
16CCT03-GB234M | 79-80 | Muddy Sand | N=8 | 55.4618 | 1.1777 | 4.7524 | 0.13583 | -0.4222 | 0.0028851 | 1.1726 | 0.023424 | 4.1727 | 0.030587 | 2.2481 | 0.041267 | 0.4222 | 0.0028851 | 1.1726 | 0.023424 | Very Coarse Silt | Very Poorly Sorted | Very Fine Skewed | Leptokurtic | 3.9377 | 0.30677 | 79.9575 | 0.27458 | 250.8523 | 3.915 | 56.9277 | 0.21014 | 43.0723 | 0.21014 | 0.0023265 | 1.2048 | 8.8747 | 24.8414 | 22.0045 | 14.6413 | 8.8475 | 5.6327 | 3.9662 | 3.5919 | 6.3926
16CCT03-GB234M | 80-81 | Muddy Sand | N=8 | 60.3247 | 2.7339 | 4.4629 | 0.042066 | -0.427 | 0.0039933 | 1.2279 | 0.015114 | 4.0526 | 0.06553 | 2.1579 | 0.013579 | 0.427 | 0.0039933 | 1.2279 | 0.015114 | Very Fine Sand | Very Poorly Sorted | Very Fine Skewed | Leptokurtic | 5.0422 | 0.47198 | 84.3678 | 3.6671 | 247.7997 | 8.1828 | 58.6052 | 1.1716 | 41.3948 | 1.1716 | 0.00095926 | 1.2404 | 8.522 | 26.3657 | 22.4762 | 14.72 | 8.765 | 5.4596 | 3.6086 | 2.9988 | 5.8428
16CCT03-GB234M | 81-82 | Muddy Sand | N=8 | 67.8652 | 2.1407 | 4.4011 | 0.11887 | -0.44365 | 0.0070111 | 1.2874 | 0.019606 | 3.8819 | 0.045539 | 2.1373 | 0.038956 | 0.44365 | 0.0070111 | 1.2874 | 0.019606 | Very Fine Sand | Very Poorly Sorted | Very Fine Skewed | Leptokurtic | 5.7598 | 0.75817 | 95.7147 | 1.0294 | 270.5777 | 1.2225 | 62.403 | 0.45561 | 37.597 | 0.45561 | 4.5405e-05 | 1.399 | 10.7613 | 28.0109 | 22.2318 | 13.3794 | 7.7075 | 4.8709 | 3.3219 | 2.8567 | 5.4606
16CCT03-GB234M | 82-83 | Muddy Sand | N=7 | 88.3515 | 2.5329 | 4.3038 | 0.043417 | -0.43718 | 0.0035322 | 1.379 | 0.0041728 | 3.5012 | 0.041261 | 2.1055 | 0.014557 | 0.43718 | 0.0035322 | 1.379 | 0.0041728 | Very Fine Sand | Very Poorly Sorted | Very Fine Skewed | Leptokurtic | 7.7117 | 0.49376 | 120.7024 | 2.4875 | 346.0279 | 6.9444 | 68.771 | 0.54525 | 31.229 | 0.54525 | 0.00019299 | 3.0116 | 16.5399 | 29.1449 | 20.0744 | 11.1661 | 6.1719 | 3.8254 | 2.7717 | 2.6151 | 4.6787
16CCT03-GB234M | 83-83.5 | Muddy Sand | N=8 | 79.5501 | 3.095 | 4.6043 | 0.075938 | -0.41191 | 0.0045415 | 1.3083 | 0.010812 | 3.6531 | 0.056168 | 2.2028 | 0.023847 | 0.41191 | 0.0045415 | 1.3083 | 0.010812 | Very Fine Sand | Very Poorly Sorted | Very Fine Skewed | Leptokurtic | 6.3098 | 0.64907 | 109.2582 | 3.1304 | 348.5426 | 6.7779 | 65.3682 | 0.75184 | 34.6318 | 0.75184 | 0.02689 | 3.4321 | 15.2114 | 26.6752 | 20.0225 | 12.2753 | 6.9644 | 4.3318 | 3.0814 | 2.8165 | 5.1624

## 16CCT03-GB235M
[Abbreviations: ID, identification; cm, centimeter; µm, micron; Φ, phi particle size scale; %, percent; Dx, x% of particles are finer than reported value]
Core ID | Depth (cm) | Sediment Texture (Folk, 1954) | Averaged Sample Runs | Mean Grain Size (µm) | Mean Grain Size Standard Deviation (µm) | Sorting (µm) | Sorting Standard Deviation (µm) | Skewness (µm) | Skewness Standard Deviation (µm) | Kurtosis (µm) | Kurtosis Standard Deviation (µm) | Mean Grain Size (Φ) | Mean Grain Size Standard Deviation (Φ) | Sorting (Φ) | Sorting Standard Deviation (Φ) | Skewness (Φ) | Skewness Standard Deviation (Φ) | Kurtosis (Φ) | Kurtosis Standard Deviation (Φ) | Mean Grain Size (Descriptive) | Sorting (Descriptive) | Skewness (Descriptive) | Kurtosis (Descriptive) | D10 (µm) | D10 Standard Deviation (µm) | D50 (µm) | D50 Standard Deviation (µm) | D90 (µm) | D90 Standard Deviation (µm) | Sand (%) | Sand Standard Deviation (%) | Mud (%) | Mud Standard Deviation (%) | Very Coarse Sand (%) | Coarse Sand (%) | Medium Sand (%) | Fine Sand (%) | Very Fine Sand (%) | Very Coarse Silt (%) | Coarse Silt (%) | Medium Silt (%) | Fine Silt (%) | Very Fine Silt (%) | Clay (%)
16CCT03-GB235M | 0-1 | Muddy Sand | N=8 | 66.9282 | 0.20445 | 2.5804 | 0.042916 | -0.36254 | 0.0071854 | 1.532 | 0.018982 | 3.9012 | 0.0044051 | 1.3674 | 0.024003 | 0.36254 | 0.0071854 | 1.532 | 0.018982 | Very Fine Sand | Poorly Sorted | Very Fine Skewed | Very Leptokurtic | 17.1292 | 0.64195 | 74.6525 | 0.12007 | 158.0156 | 0.82052 | 59.4062 | 0.050009 | 40.5938 | 0.050009 | 0 | 0 | 0.41036 | 20.1281 | 38.8677 | 23.4457 | 7.7748 | 3.0816 | 1.552 | 1.3797 | 3.36
16CCT03-GB235M | 1-2 | Muddy Sand | N=8 | 72.8015 | 0.29453 | 2.629 | 0.0053506 | -0.40573 | 0.0018449 | 1.5636 | 0.0034166 | 3.7799 | 0.0058382 | 1.3945 | 0.0029364 | 0.40573 | 0.0018449 | 1.5636 | 0.0034166 | Very Fine Sand | Poorly Sorted | Very Fine Skewed | Very Leptokurtic | 17.3493 | 0.20587 | 83.5384 | 0.15604 | 169.8083 | 0.36537 | 64.7084 | 0.099489 | 35.2916 | 0.099489 | 0 | 0 | 0.68783 | 24.997 | 39.0236 | 19.1609 | 6.8111 | 2.9743 | 1.5949 | 1.4204 | 3.33
16CCT03-GB235M | 2-3 | Muddy Sand | N=8 | 76.8037 | 2.5695 | 2.5085 | 0.093375 | -0.38586 | 0.011496 | 1.5719 | 0.0048342 | 3.7035 | 0.048282 | 1.3258 | 0.053728 | 0.38586 | 0.011496 | 1.5719 | 0.0048342 | Very Fine Sand | Poorly Sorted | Very Fine Skewed | Very Leptokurtic | 20.0936 | 2.2948 | 86.4117 | 1.8173 | 173.6369 | 1.0693 | 66.9998 | 1.5535 | 33.0002 | 1.5535 | 0 | 0 | 0.92592 | 26.089 | 39.9849 | 18.5102 | 5.9778 | 2.6354 | 1.4621 | 1.3473 | 3.0674
16CCT03-GB235M | 3-4 | Muddy Sand | N=8 | 77.5516 | 1.0133 | 2.4415 | 0.036844 | -0.36576 | 0.0059481 | 1.5619 | 0.017791 | 3.6888 | 0.01885 | 1.2876 | 0.021774 | 0.36576 | 0.0059481 | 1.5619 | 0.017791 | Very Fine Sand | Poorly Sorted | Very Fine Skewed | Very Leptokurtic | 22.0066 | 0.9279 | 85.7876 | 0.8367 | 172.5845 | 1.1151 | 66.958 | 0.57414 | 33.042 | 0.57414 | 0 | 0 | 0.84179 | 25.7553 | 40.3609 | 19.3594 | 5.7453 | 2.3364 | 1.3208 | 1.28 | 3.0002
16CCT03-GB235M | 4-5 | Muddy Sand | N=8 | 63.0193 | 1.6228 | 2.9768 | 0.093031 | -0.46111 | 0.00995 | 1.6504 | 0.0046761 | 3.9885 | 0.037157 | 1.5731 | 0.0451 | 0.46111 | 0.00995 | 1.6504 | 0.0046761 | Very Fine Sand | Poorly Sorted | Very Fine Skewed | Very Leptokurtic | 11.1441 | 1.0485 | 76.4735 | 0.84038 | 158.11 | 0.47037 | 60.1398 | 0.73902 | 39.8602 | 0.73902 | 0 | 0 | 0.24964 | 20.9942 | 38.896 | 20.073 | 7.6051 | 3.8329 | 2.2154 | 1.8435 | 4.2902
16CCT03-GB235M | 5-6 | Muddy Sand | N=8 | 61.9097 | 0.67603 | 2.9739 | 0.019932 | -0.44859 | 0.00062655 | 1.5974 | 0.0031341 | 4.0138 | 0.015753 | 1.5723 | 0.0096692 | 0.44859 | 0.00062655 | 1.5974 | 0.0031341 | Very Coarse Silt | Poorly Sorted | Very Fine Skewed | Very Leptokurtic | 10.9947 | 0.26482 | 74.7829 | 0.63602 | 157.7119 | 0.69579 | 58.8579 | 0.45027 | 41.1421 | 0.45027 | 0 | 0 | 0.24947 | 20.596 | 38.0124 | 20.7833 | 8.0612 | 3.9476 | 2.281 | 1.9086 | 4.1604
16CCT03-GB235M | 6-7 | Muddy Sand | N=8 | 58.1083 | 0.046919 | 3.1479 | 0.022342 | -0.46018 | 0.0025379 | 1.5575 | 0.00083535 | 4.1051 | 0.0011642 | 1.6544 | 0.010239 | 0.46018 | 0.0025379 | 1.5575 | 0.00083535 | Very Coarse Silt | Poorly Sorted | Very Fine Skewed | Very Leptokurtic | 9.1134 | 0.18075 | 72.2461 | 0.28604 | 156.5923 | 0.94564 | 56.87 | 0.14911 | 43.13 | 0.14911 | 0 | 0 | 0.25704 | 19.8422 | 36.7708 | 20.8675 | 8.6144 | 4.4226 | 2.5754 | 2.0781 | 4.572
16CCT03-GB235M | 7-8 | Muddy Sand | N=8 | 56.7374 | 0.18413 | 3.2739 | 0.013485 | -0.46684 | 0.0026571 | 1.5111 | 0.0025332 | 4.1396 | 0.0046799 | 1.711 | 0.0059428 | 0.46684 | 0.0026571 | 1.5111 | 0.0025332 | Very Coarse Silt | Poorly Sorted | Very Fine Skewed | Very Leptokurtic | 8.1392 | 0.10192 | 72.1025 | 0.1028 | 159.8534 | 0.26763 | 56.4799 | 0.058165 | 43.5201 | 0.058165 | 0 | 0 | 0.3875 | 20.5342 | 35.5582 | 20.2643 | 8.7691 | 4.7027 | 2.7958 | 2.2166 | 4.7715
16CCT03-GB235M | 8-9 | Muddy Sand | N=8 | 53.5164 | 0.3108 | 3.3467 | 0.019446 | -0.46991 | 0.00068445 | 1.4687 | 0.014691 | 4.2239 | 0.0083803 | 1.7427 | 0.0083791 | 0.46991 | 0.00068445 | 1.4687 | 0.014691 | Very Coarse Silt | Poorly Sorted | Very Fine Skewed | Leptokurtic | 7.3875 | 0.040794 | 69.0494 | 0.198 | 154.7423 | 0.39347 | 54.4677 | 0.17072 | 45.5323 | 0.17072 | 0 | 0 | 0.24442 | 19.0229 | 35.2004 | 20.7298 | 9.3759 | 5.1283 | 2.9757 | 2.3472 | 4.9754
16CCT03-GB235M | 9-10 | Muddy Sand | N=8 | 57.1812 | 0.083601 | 3.2549 | 0.026325 | -0.4647 | 0.0031027 | 1.5065 | 0.014912 | 4.1283 | 0.0021091 | 1.7026 | 0.011667 | 0.4647 | 0.0031027 | 1.5065 | 0.014912 | Very Coarse Silt | Poorly Sorted | Very Fine Skewed | Very Leptokurtic | 8.3649 | 0.11084 | 72.4411 | 0.098853 | 160.3642 | 1.6515 | 56.6527 | 0.13713 | 43.3473 | 0.13713 | 0 | 0 | 0.42904 | 20.6916 | 35.532 | 20.2142 | 8.806 | 4.6808 | 2.7519 | 2.2025 | 4.6919
16CCT03-GB235M | 10-11 | Muddy Sand | N=8 | 55.3362 | 1.487 | 3.2853 | 0.056806 | -0.47081 | 0.0044487 | 1.4996 | 0.014313 | 4.1762 | 0.038776 | 1.7158 | 0.024944 | 0.47081 | 0.0044487 | 1.4996 | 0.014313 | Very Coarse Silt | Poorly Sorted | Very Fine Skewed | Leptokurtic | 7.8542 | 0.55542 | 70.761 | 1.1307 | 156.0851 | 1.6247 | 55.6397 | 0.75888 | 44.3603 | 0.75888 | 0 | 0 | 0.26995 | 19.5908 | 35.779 | 20.5312 | 9.0165 | 4.8223 | 2.8585 | 2.2883 | 4.8435
16CCT03-GB235M | 11-12 | Muddy Sand | N=8 | 54.5072 | 0.084231 | 3.3539 | 0.0029932 | -0.47419 | 0.00066035 | 1.489 | 0.0010752 | 4.1974 | 0.00223 | 1.7458 | 0.0012877 | 0.47419 | 0.00066035 | 1.489 | 0.0010752 | Very Coarse Silt | Poorly Sorted | Very Fine Skewed | Leptokurtic | 7.351 | 0.0076735 | 70.3473 | 0.078019 | 156.7708 | 0.39786 | 55.2843 | 0.045611 | 44.7157 | 0.045611 | 0 | 0 | 0.29021 | 19.7039 | 35.2902 | 20.4111 | 9.0808 | 4.9085 | 2.9379 | 2.3324 | 5.045
16CCT03-GB235M | 12-13 | Muddy Sand | N=8 | 54.469 | 0.83633 | 3.3438 | 0.043182 | -0.47029 | 0.0022983 | 1.4786 | 0.0091601 | 4.1986 | 0.022154 | 1.7414 | 0.018636 | 0.47029 | 0.0022983 | 1.4786 | 0.0091601 | Very Coarse Silt | Poorly Sorted | Very Fine Skewed | Leptokurtic | 7.4259 | 0.3677 | 70.1013 | 0.60224 | 156.8599 | 0.45841 | 55.1077 | 0.41542 | 44.8923 | 0.41542 | 0 | 0 | 0.32955 | 19.6233 | 35.1549 | 20.4838 | 9.2037 | 4.9314 | 2.942 | 2.3527 | 4.9787
16CCT03-GB235M | 13-14 | Muddy Sand | N=8 | 53.841 | 0.48524 | 3.4105 | 0.018366 | -0.47848 | 0.00069683 | 1.4423 | 0.008615 | 4.2152 | 0.012998 | 1.77 | 0.0077647 | 0.47848 | 0.00069683 | 1.4423 | 0.008615 | Very Coarse Silt | Poorly Sorted | Very Fine Skewed | Leptokurtic | 7.0781 | 0.096501 | 70.5579 | 0.44363 | 158.5382 | 0.66908 | 55.2502 | 0.28141 | 44.7498 | 0.28141 | 0 | 0 | 0.38643 | 20.0845 | 34.7793 | 19.7627 | 9.2865 | 5.1698 | 3.0491 | 2.4318 | 5.05
16CCT03-GB235M | 14-15 | Muddy Sand | N=8 | 55.5521 | 0.88138 | 3.3238 | 0.016053 | -0.47079 | 0.0012105 | 1.4835 | 0.0063565 | 4.1702 | 0.02289 | 1.7328 | 0.0069674 | 0.47079 | 0.0012105 | 1.4835 | 0.0063565 | Very Coarse Silt | Poorly Sorted | Very Fine Skewed | Leptokurtic | 7.6912 | 0.22712 | 71.4094 | 0.89573 | 159.1421 | 1.7287 | 55.9217 | 0.5561 | 44.0783 | 0.5561 | 0 | 0 | 0.4322 | 20.1965 | 35.293 | 20.1021 | 9.0375 | 4.8563 | 2.8906 | 2.324 | 4.8679
16CCT03-GB235M | 15-16 | Muddy Sand | N=8 | 60.7291 | 0.26258 | 3.2396 | 0.013494 | -0.46147 | 0.0028954 | 1.5033 | 0.0021704 | 4.0415 | 0.0062366 | 1.6958 | 0.0060087 | 0.46147 | 0.0028954 | 1.5033 | 0.0021704 | Very Coarse Silt | Poorly Sorted | Very Fine Skewed | Very Leptokurtic | 9.0466 | 0.17648 | 76.5452 | 0.12359 | 169.0994 | 0.48256 | 58.9683 | 0.069086 | 41.0317 | 0.069086 | 0 | 0 | 0.82329 | 23.1586 | 34.9864 | 18.973 | 8.3603 | 4.4459 | 2.6361 | 2.1168 | 4.4997
16CCT03-GB235M | 16-17 | Muddy Sand | N=8 | 60.2549 | 0.16013 | 3.3849 | 0.005962 | -0.44609 | 0.0014414 | 1.4663 | 0.003865 | 4.0528 | 0.0038264 | 1.7591 | 0.002541 | 0.44609 | 0.0014414 | 1.4663 | 0.003865 | Very Coarse Silt | Poorly Sorted | Very Fine Skewed | Leptokurtic | 8.4659 | 0.034912 | 76.2737 | 0.18701 | 178.1599 | 0.89907 | 58.3864 | 0.079581 | 41.6136 | 0.079581 | 2.3989e-05 | 0.55249 | 1.7444 | 23.0969 | 32.9926 | 18.7512 | 8.6348 | 4.6436 | 2.7384 | 2.175 | 4.6706
16CCT03-GB235M | 17-18 | Muddy Sand | N=8 | 57.6577 | 0.42804 | 3.3055 | 0.011783 | -0.45962 | 0.0015617 | 1.4545 | 0.0045919 | 4.1164 | 0.010718 | 1.7249 | 0.005138 | 0.45962 | 0.0015617 | 1.4545 | 0.0045919 | Very Coarse Silt | Poorly Sorted | Very Fine Skewed | Leptokurtic | 8.298 | 0.11158 | 73.3331 | 0.30966 | 165.3535 | 0.59629 | 56.8732 | 0.2013 | 43.1268 | 0.2013 | 0 | 0 | 0.60242 | 22.0789 | 34.1919 | 19.641 | 8.9935 | 4.8118 | 2.8187 | 2.2198 | 4.6419
16CCT03-GB235M | 18-18.5 | Muddy Sand | N=8 | 61.3876 | 1.1192 | 3.2106 | 0.047834 | -0.45709 | 0.0021853 | 1.5021 | 0.012616 | 4.0261 | 0.026305 | 1.6827 | 0.021497 | 0.45709 | 0.0021853 | 1.5021 | 0.012616 | Very Coarse Silt | Poorly Sorted | Very Fine Skewed | Very Leptokurtic | 9.4556 | 0.4486 | 76.756 | 0.89956 | 169.3971 | 0.6796 | 59.0632 | 0.62115 | 40.9368 | 0.62115 | 0 | 0 | 0.78133 | 23.4072 | 34.8746 | 19.0914 | 8.4289 | 4.3748 | 2.5439 | 2.0435 | 4.4544

## 16CCT03-GB236M
[Abbreviations: ID, identification; cm, centimeter; µm, micron; Φ, phi particle size scale; %, percent; Dx, x% of particles are finer than reported value]
Core ID | Depth (cm) | Sediment Texture (Folk, 1954) | Averaged Sample Runs | Mean Grain Size (µm) | Mean Grain Size Standard Deviation (µm) | Sorting (µm) | Sorting Standard Deviation (µm) | Skewness (µm) | Skewness Standard Deviation (µm) | Kurtosis (µm) | Kurtosis Standard Deviation (µm) | Mean Grain Size (Φ) | Mean Grain Size Standard Deviation (Φ) | Sorting (Φ) | Sorting Standard Deviation (Φ) | Skewness (Φ) | Skewness Standard Deviation (Φ) | Kurtosis (Φ) | Kurtosis Standard Deviation (Φ) | Mean Grain Size (Descriptive) | Sorting (Descriptive) | Skewness (Descriptive) | Kurtosis (Descriptive) | D10 (µm) | D10 Standard Deviation (µm) | D50 (µm) | D50 Standard Deviation (µm) | D90 (µm) | D90 Standard Deviation (µm) | Sand (%) | Sand Standard Deviation (%) | Mud (%) | Mud Standard Deviation (%) | Very Coarse Sand (%) | Coarse Sand (%) | Medium Sand (%) | Fine Sand (%) | Very Fine Sand (%) | Very Coarse Silt (%) | Coarse Silt (%) | Medium Silt (%) | Fine Silt (%) | Very Fine Silt (%) | Clay (%)
16CCT03-GB236M | 0-1 | Muddy Sand | N=8 | 99.471 | 0.98559 | 2.2261 | 0.0097711 | -0.17661 | 0.0087007 | 1.2263 | 0.0065307 | 3.3297 | 0.014288 | 1.1545 | 0.0063463 | 0.17661 | 0.0087007 | 1.2263 | 0.0065307 | Very Fine Sand | Poorly Sorted | Fine Skewed | Leptokurtic | 34.8783 | 0.28231 | 102.1942 | 1.5169 | 234.8946 | 1.001 | 74.9035 | 0.46697 | 25.0965 | 0.46697 | 0.00031257 | 0.81747 | 7.2499 | 31.3423 | 35.4935 | 16.2885 | 3.7559 | 1.4863 | 0.73803 | 0.81671 | 2.0111
16CCT03-GB236M | 1-2 | Muddy Sand | N=8 | 85.9233 | 0.44287 | 2.6343 | 0.041616 | -0.27131 | 0.0054647 | 1.4259 | 0.01684 | 3.5408 | 0.0074382 | 1.3972 | 0.022796 | 0.27131 | 0.0054647 | 1.4259 | 0.01684 | Very Fine Sand | Poorly Sorted | Fine Skewed | Leptokurtic | 22.0545 | 0.6847 | 91.7104 | 0.26416 | 220.552 | 1.0598 | 68.4988 | 0.19875 | 31.5012 | 0.19875 | 3.2644e-05 | 0.62614 | 5.8511 | 28.1139 | 33.9076 | 18.0476 | 5.5838 | 2.4673 | 1.3381 | 1.2469 | 2.8175
16CCT03-GB236M | 2-3 | Muddy Sand | N=8 | 74.0598 | 0.91426 | 2.9448 | 0.024635 | -0.32271 | 0.0031833 | 1.5358 | 0.011336 | 3.7553 | 0.017807 | 1.5581 | 0.012069 | 0.32271 | 0.0031833 | 1.5358 | 0.011336 | Very Fine Sand | Poorly Sorted | Very Fine Skewed | Very Leptokurtic | 15.0424 | 0.45812 | 81.9729 | 0.74398 | 203.1336 | 1.2876 | 63.1644 | 0.39792 | 36.8356 | 0.39792 | 0 | 0.50001 | 4.2182 | 24.7062 | 33.7399 | 19.696 | 6.891 | 3.318 | 1.8389 | 1.5603 | 3.5315
16CCT03-GB236M | 3-4 | Muddy Sand | N=8 | 66.7073 | 0.21592 | 3.1666 | 0.018753 | -0.34782 | 0.0030907 | 1.5578 | 0.0072916 | 3.906 | 0.0046636 | 1.6629 | 0.0085437 | 0.34782 | 0.0030907 | 1.5578 | 0.0072916 | Very Fine Sand | Poorly Sorted | Very Fine Skewed | Very Leptokurtic | 11.6487 | 0.15084 | 76.0037 | 0.13176 | 193.8801 | 0.44188 | 59.4134 | 0.083992 | 40.5866 | 0.083992 | 0 | 0.55559 | 3.3721 | 22.5299 | 32.9558 | 20.8607 | 7.7941 | 3.8608 | 2.1938 | 1.8176 | 4.0597
16CCT03-GB236M | 4-5 | Muddy Sand | N=8 | 78.2195 | 3.3026 | 2.9108 | 0.091305 | -0.30367 | 0.014474 | 1.489 | 0.033763 | 3.6776 | 0.060948 | 1.5407 | 0.045269 | 0.30367 | 0.014474 | 1.489 | 0.033763 | Very Fine Sand | Poorly Sorted | Very Fine Skewed | Very Leptokurtic | 16.625 | 1.8139 | 85.5516 | 2.7738 | 214.8294 | 5.5996 | 64.7726 | 1.4522 | 35.2274 | 1.4522 | 4.4937e-05 | 0.62727 | 5.3358 | 26.0484 | 32.7611 | 19.0155 | 6.5656 | 3.0901 | 1.7254 | 1.4927 | 3.3382
16CCT03-GB236M | 5-6 | Muddy Sand | N=8 | 64.88 | 0.28106 | 3.184 | 0.031088 | -0.35074 | 0.0098585 | 1.5621 | 0.003998 | 3.9461 | 0.0062497 | 1.6708 | 0.014081 | 0.35074 | 0.0098585 | 1.5621 | 0.003998 | Very Fine Sand | Poorly Sorted | Very Fine Skewed | Very Leptokurtic | 11.0148 | 0.26565 | 74.2908 | 1.017 | 189.6948 | 1.387 | 58.3929 | 0.55653 | 41.6071 | 0.55653 | 2.4455e-05 | 0.53745 | 3.1087 | 21.7952 | 32.9515 | 21.3845 | 7.9165 | 3.981 | 2.3027 | 1.9218 | 4.1007
16CCT03-GB236M | 6-7 | Muddy Sand | N=8 | 65.5865 | 0.34743 | 3.2853 | 0.0091728 | -0.36377 | 0.0012074 | 1.5269 | 0.0033745 | 3.9305 | 0.0076411 | 1.716 | 0.0040267 | 0.36377 | 0.0012074 | 1.5269 | 0.0033745 | Very Fine Sand | Poorly Sorted | Very Fine Skewed | Very Leptokurtic | 10.4536 | 0.049459 | 76.453 | 0.41918 | 196.7003 | 1.481 | 59.2832 | 0.20795 | 40.7168 | 0.20795 | 0 | 0.55407 | 3.6462 | 23.0608 | 32.0222 | 20.1543 | 7.906 | 4.0865 | 2.3848 | 1.9732 | 4.2119
16CCT03-GB236M | 7-8 | Muddy Sand | N=8 | 63.2149 | 3.3253 | 3.3359 | 0.14497 | -0.3738 | 0.0091076 | 1.4929 | 0.030232 | 3.9856 | 0.075953 | 1.7367 | 0.062741 | 0.3738 | 0.0091076 | 1.4929 | 0.030232 | Very Fine Sand | Poorly Sorted | Very Fine Skewed | Leptokurtic | 9.9268 | 1.454 | 75.0714 | 2.4431 | 193.5095 | 1.53 | 58.3649 | 1.7178 | 41.6351 | 1.7178 | 0 | 0.48404 | 3.3699 | 22.5715 | 31.9394 | 20.0247 | 8.3256 | 4.4468 | 2.5278 | 2.0379 | 4.2723
16CCT03-GB236M | 8-9 | Muddy Sand | N=8 | 66.7139 | 1.1846 | 3.251 | 0.039948 | -0.37137 | 0.0027272 | 1.5156 | 0.0027616 | 3.9061 | 0.025622 | 1.7008 | 0.017731 | 0.37137 | 0.0027272 | 1.5156 | 0.0027616 | Very Fine Sand | Poorly Sorted | Very Fine Skewed | Very Leptokurtic | 10.8012 | 0.45786 | 78.2444 | 1.0443 | 197.5488 | 1.3887 | 60.2969 | 0.62368 | 39.7031 | 0.62368 | 1.281e-05 | 0.41132 | 3.7292 | 23.8702 | 32.2861 | 19.4581 | 7.7655 | 4.0849 | 2.3601 | 1.956 | 4.0785
16CCT03-GB236M | 9-10 | Muddy Sand | N=8 | 66.2275 | 1.0544 | 3.1852 | 0.042473 | -0.35324 | 0.0031039 | 1.5309 | 0.0034228 | 3.9166 | 0.022967 | 1.6713 | 0.019239 | 0.35324 | 0.0031039 | 1.5309 | 0.0034228 | Very Fine Sand | Poorly Sorted | Very Fine Skewed | Very Leptokurtic | 11.3721 | 0.51395 | 76.1846 | 0.88385 | 194.335 | 0.93034 | 59.313 | 0.5727 | 40.687 | 0.5727 | 0 | 0.51497 | 3.449 | 22.6695 | 32.6795 | 20.5963 | 7.9601 | 3.9637 | 2.2697 | 1.9047 | 3.9925
16CCT03-GB236M | 10-11 | Muddy Sand | N=8 | 65.4789 | 0.69011 | 3.3382 | 0.013767 | -0.37224 | 0.0042011 | 1.5154 | 0.011556 | 3.9329 | 0.015189 | 1.7391 | 0.005949 | 0.37224 | 0.0042011 | 1.5154 | 0.011556 | Very Fine Sand | Poorly Sorted | Very Fine Skewed | Very Leptokurtic | 10.0273 | 0.14853 | 77.2106 | 0.76885 | 198.8909 | 0.74967 | 59.5373 | 0.4587 | 40.4627 | 0.4587 | 0.0046664 | 0.56274 | 3.8 | 23.4954 | 31.6744 | 19.6585 | 7.8626 | 4.1773 | 2.4561 | 2.0271 | 4.2811
16CCT03-GB236M | 11-12 | Muddy Sand | N=8 | 69.8823 | 0.26407 | 3.2031 | 0.0059106 | -0.36166 | 0.0019433 | 1.5126 | 0.0053081 | 3.8389 | 0.005453 | 1.6795 | 0.0026637 | 0.36166 | 0.0019433 | 1.5126 | 0.0053081 | Very Fine Sand | Poorly Sorted | Very Fine Skewed | Very Leptokurtic | 11.6744 | 0.11336 | 80.8859 | 0.32295 | 203.7571 | 1.2059 | 61.6656 | 0.13526 | 38.3344 | 0.13526 | 9.3294e-06 | 0.55188 | 4.1906 | 25.0743 | 31.8488 | 19.0628 | 7.367 | 3.872 | 2.2425 | 1.8613 | 3.9288
16CCT03-GB236M | 12-13 | Muddy Sand | N=8 | 73.5504 | 0.89451 | 3.1075 | 0.011331 | -0.34647 | 0.0021883 | 1.5164 | 0.0040941 | 3.7652 | 0.017548 | 1.6358 | 0.0052595 | 0.34647 | 0.0021883 | 1.5164 | 0.0040941 | Very Fine Sand | Poorly Sorted | Very Fine Skewed | Very Leptokurtic | 13.1309 | 0.22031 | 83.5303 | 0.99125 | 209.089 | 1.9265 | 63.2054 | 0.45771 | 36.7946 | 0.45771 | 7.6828e-05 | 0.59979 | 4.6698 | 25.9066 | 32.0291 | 18.7561 | 6.9337 | 3.5548 | 2.0781 | 1.764 | 3.7079
16CCT03-GB236M | 13-14 | Muddy Sand | N=8 | 73.3852 | 0.1504 | 3.1034 | 0.017833 | -0.35134 | 0.0018698 | 1.515 | 0.0042597 | 3.7684 | 0.0029548 | 1.6338 | 0.0082873 | 0.35134 | 0.0018698 | 1.515 | 0.0042597 | Very Fine Sand | Poorly Sorted | Very Fine Skewed | Very Leptokurtic | 13.0946 | 0.10895 | 83.6067 | 0.13766 | 207.9969 | 1.3963 | 63.2624 | 0.081581 | 36.7376 | 0.081581 | 0 | 0.48944 | 4.5653 | 26.0051 | 32.2025 | 18.6456 | 6.9678 | 3.5631 | 2.0836 | 1.7755 | 3.7021
16CCT03-GB236M | 14-15 | Muddy Sand | N=8 | 66.8138 | 0.4455 | 3.2779 | 0.027272 | -0.36725 | 0.0051361 | 1.5085 | 0.011849 | 3.9037 | 0.0096052 | 1.7127 | 0.011995 | 0.36725 | 0.0051361 | 1.5085 | 0.011849 | Very Fine Sand | Poorly Sorted | Very Fine Skewed | Very Leptokurtic | 10.805 | 0.39877 | 78.2357 | 0.20345 | 200.0074 | 0.8723 | 60.1841 | 0.10683 | 39.8159 | 0.10683 | 0 | 0.6103 | 3.8346 | 23.9076 | 31.8316 | 19.502 | 7.8172 | 4.099 | 2.3284 | 1.9606 | 4.1086
16CCT03-GB236M | 15-16 | Muddy Sand | N=8 | 63.7651 | 0.45558 | 3.4124 | 0.013299 | -0.37362 | 0.0015466 | 1.4866 | 0.0027889 | 3.9711 | 0.010303 | 1.7708 | 0.0056254 | 0.37362 | 0.0015466 | 1.4866 | 0.0027889 | Very Fine Sand | Poorly Sorted | Very Fine Skewed | Leptokurtic | 9.3267 | 0.18996 | 75.8274 | 0.38346 | 198.6004 | 0.9122 | 58.528 | 0.20292 | 41.472 | 0.20292 | 1.1054e-05 | 0.56737 | 3.8404 | 23.1858 | 30.9344 | 19.8343 | 8.1768 | 4.3543 | 2.585 | 2.106 | 4.4156
16CCT03-GB236M | 16-17 | Muddy Sand | N=8 | 64.9776 | 1.6751 | 3.3929 | 0.045209 | -0.36465 | 0.0034002 | 1.4749 | 0.0060043 | 3.9444 | 0.037199 | 1.7624 | 0.019226 | 0.36465 | 0.0034002 | 1.4749 | 0.0060043 | Very Fine Sand | Poorly Sorted | Very Fine Skewed | Leptokurtic | 9.7999 | 0.54691 | 76.4389 | 1.3648 | 201.4752 | 2.1042 | 58.8001 | 0.80056 | 41.1999 | 0.80056 | 0 | 0.55822 | 4.1139 | 23.6199 | 30.5081 | 19.8461 | 8.2119 | 4.2574 | 2.489 | 2.0531 | 4.3424
16CCT03-GB236M | 17-18 | Muddy Sand | N=8 | 62.0193 | 1.9711 | 3.3711 | 0.046144 | -0.3526 | 0.0062821 | 1.4852 | 0.012062 | 4.0119 | 0.045856 | 1.7531 | 0.01975 | 0.3526 | 0.0062821 | 1.4852 | 0.012062 | Very Coarse Silt | Poorly Sorted | Very Fine Skewed | Leptokurtic | 9.6742 | 0.72094 | 72.2245 | 1.5899 | 193.5584 | 3.6056 | 56.5117 | 0.93382 | 43.4883 | 0.93382 | 7.1969e-05 | 0.63337 | 3.4258 | 21.6623 | 30.7901 | 21.2922 | 8.8573 | 4.394 | 2.4913 | 2.0534 | 4.4001
16CCT03-GB236M | 18-19 | Muddy Sand | N=8 | 63.1985 | 1.9643 | 3.3554 | 0.053575 | -0.36203 | 0.0033517 | 1.4701 | 0.0093586 | 3.9847 | 0.04486 | 1.7463 | 0.023026 | 0.36203 | 0.0033517 | 1.4701 | 0.0093586 | Very Fine Sand | Poorly Sorted | Very Fine Skewed | Leptokurtic | 9.9737 | 0.54672 | 74.2876 | 1.7157 | 195.602 | 2.6794 | 57.6656 | 1.0507 | 42.3344 | 1.0507 | 0 | 0.60421 | 3.525 | 22.6467 | 30.8896 | 20.4784 | 8.6405 | 4.4545 | 2.4695 | 2.0067 | 4.2848
16CCT03-GB236M | 19-20 | Muddy Sand | N=8 | 66.0594 | 0.18678 | 3.2677 | 0.0084856 | -0.35613 | 0.0010973 | 1.4759 | 0.0018961 | 3.9201 | 0.0040787 | 1.7083 | 0.0037465 | 0.35613 | 0.0010973 | 1.4759 | 0.0018961 | Very Fine Sand | Poorly Sorted | Very Fine Skewed | Leptokurtic | 10.8997 | 0.08461 | 76.704 | 0.17307 | 199.0301 | 0.54167 | 59.1386 | 0.11095 | 40.8614 | 0.11095 | 0 | 0.49141 | 3.8588 | 23.5954 | 31.193 | 20.1458 | 8.2372 | 4.1567 | 2.3333 | 1.9123 | 4.076
16CCT03-GB236M | 20-21 | Muddy Sand | N=8 | 60.116 | 0.15231 | 3.3675 | 0.006284 | -0.35494 | 0.0012737 | 1.4546 | 0.011438 | 4.0561 | 0.0036566 | 1.7517 | 0.0026912 | 0.35494 | 0.0012737 | 1.4546 | 0.011438 | Very Coarse Silt | Poorly Sorted | Very Fine Skewed | Leptokurtic | 9.4997 | 0.031212 | 70.5439 | 0.16984 | 189.1746 | 0.44751 | 55.451 | 0.13317 | 44.549 | 0.13317 | 0 | 0.32476 | 3.2491 | 21.2495 | 30.6276 | 21.5658 | 9.2795 | 4.7452 | 2.5661 | 2.056 | 4.3364
16CCT03-GB236M | 21-22 | Muddy Sand | N=8 | 60.8061 | 0.42989 | 3.3783 | 0.026301 | -0.35735 | 0.0025808 | 1.4706 | 0.0010207 | 4.0397 | 0.010194 | 1.7563 | 0.011232 | 0.35735 | 0.0025808 | 1.4706 | 0.0010207 | Very Coarse Silt | Poorly Sorted | Very Fine Skewed | Leptokurtic | 9.4345 | 0.25223 | 71.3813 | 0.26494 | 190.5403 | 0.78929 | 55.9886 | 0.1803 | 44.0114 | 0.1803 | 0.015956 | 0.60836 | 3.1929 | 21.4087 | 30.7627 | 21.3542 | 9.0404 | 4.5918 | 2.5545 | 2.0865 | 4.384
16CCT03-GB236M | 22-23 | Muddy Sand | N=8 | 61.997 | 1.2404 | 3.425 | 0.029342 | -0.36058 | 0.0011523 | 1.4427 | 0.0036792 | 4.0119 | 0.02887 | 1.776 | 0.012364 | 0.36058 | 0.0011523 | 1.4427 | 0.0036792 | Very Coarse Silt | Poorly Sorted | Very Fine Skewed | Leptokurtic | 9.433 | 0.41932 | 73.3977 | 1.3743 | 197.5592 | 2.0609 | 57.0001 | 0.80234 | 42.9999 | 0.80234 | 8.9629e-05 | 0.6847 | 3.6984 | 22.3577 | 30.2592 | 20.4019 | 8.9242 | 4.6667 | 2.5799 | 2.0852 | 4.3419
16CCT03-GB236M | 23-24 | Muddy Sand | N=8 | 59.0147 | 0.26726 | 3.4914 | 0.010029 | -0.37457 | 0.0027006 | 1.4279 | 0.0077873 | 4.0828 | 0.0065452 | 1.8038 | 0.0041443 | 0.37457 | 0.0027006 | 1.4279 | 0.0077873 | Very Coarse Silt | Poorly Sorted | Very Fine Skewed | Leptokurtic | 8.4096 | 0.055999 | 71.1573 | 0.37266 | 190.8939 | 0.79689 | 55.5899 | 0.23746 | 44.4101 | 0.23746 | 2.7947e-05 | 0.5469 | 3.1514 | 21.7174 | 30.1742 | 20.6232 | 9.2628 | 4.9202 | 2.8004 | 2.2242 | 4.5793
16CCT03-GB236M | 24-25 | Muddy Sand | N=8 | 54.62 | 0.2616 | 3.6084 | 0.026981 | -0.39307 | 0.0010463 | 1.423 | 0.0065522 | 4.1944 | 0.0068972 | 1.8513 | 0.010799 | 0.39307 | 0.0010463 | 1.423 | 0.0065522 | Very Coarse Silt | Poorly Sorted | Very Fine Skewed | Leptokurtic | 6.935 | 0.14387 | 67.6247 | 0.12989 | 181.6169 | 0.88597 | 53.3828 | 0.095371 | 46.6172 | 0.095371 | 0 | 0.54378 | 2.3785 | 20.3588 | 30.1017 | 21.1711 | 9.6026 | 5.2027 | 3.0845 | 2.4822 | 5.074
16CCT03-GB236M | 25-26 | Muddy Sand | N=8 | 55.4255 | 1.2243 | 3.702 | 0.02096 | -0.41817 | 0.0069271 | 1.2786 | 0.0043644 | 4.1737 | 0.031844 | 1.8883 | 0.00817 | 0.41817 | 0.0069271 | 1.2786 | 0.0043644 | Very Coarse Silt | Poorly Sorted | Very Fine Skewed | Leptokurtic | 6.9395 | 0.1997 | 71.3712 | 1.858 | 187.7031 | 2.3306 | 54.8944 | 0.94595 | 45.1056 | 0.94595 | 3.2592e-05 | 0.46967 | 2.3581 | 23.7134 | 28.3532 | 18.4853 | 10.0758 | 5.846 | 3.2938 | 2.4808 | 4.9239
16CCT03-GB236M | 26-27 | Muddy Sand | N=8 | 51.5707 | 3.3231 | 3.8595 | 0.10402 | -0.40794 | 0.007884 | 1.2218 | 0.041716 | 4.2803 | 0.093159 | 1.9479 | 0.038896 | 0.40794 | 0.007884 | 1.2218 | 0.041716 | Very Coarse Silt | Poorly Sorted | Very Fine Skewed | Leptokurtic | 6.1015 | 0.83563 | 66.9547 | 3.0184 | 185.1797 | 6.3217 | 52.4468 | 1.6742 | 47.5532 | 1.6742 | 1.3962e-05 | 0.61772 | 2.258 | 22.3031 | 27.268 | 18.5572 | 10.8527 | 6.5275 | 3.6365 | 2.67 | 5.3094
16CCT03-GB236M | 27-28 | Sandy Mud | N=8 | 43.9697 | 2.4864 | 4.1071 | 0.075433 | -0.41897 | 0.010059 | 1.1187 | 0.021623 | 4.5097 | 0.081659 | 2.0379 | 0.026507 | 0.41897 | 0.010059 | 1.1187 | 0.021623 | Very Coarse Silt | Very Poorly Sorted | Very Fine Skewed | Leptokurtic | 4.3987 | 0.41885 | 59.5074 | 3.3666 | 170.4588 | 4.0601 | 48.4427 | 1.7496 | 51.5573 | 1.7496 | 0 | 0.025738 | 1.1085 | 20.9667 | 26.3418 | 17.9834 | 11.9209 | 7.7442 | 4.4793 | 3.205 | 6.2246
16CCT03-GB236M | 28-29 | Sandy Mud | N=8 | 39.018 | 0.21514 | 4.3227 | 0.014113 | -0.40049 | 0.0013133 | 1.0533 | 0.0036087 | 4.6797 | 0.0079538 | 2.1119 | 0.0047122 | 0.40049 | 0.0013133 | 1.0533 | 0.0036087 | Very Coarse Silt | Very Poorly Sorted | Very Fine Skewed | Mesokurtic | 3.537 | 0.044265 | 53.1737 | 0.3196 | 164.6311 | 0.57991 | 45.3608 | 0.15932 | 54.6392 | 0.15932 | 0 | 0 | 0.71312 | 19.5435 | 25.1042 | 17.5502 | 12.605 | 8.728 | 5.2009 | 3.6319 | 6.9232
16CCT03-GB236M | 29-30 | Sandy Mud | N=8 | 35.4984 | 0.16097 | 4.4454 | 0.031454 | -0.36661 | 0.012784 | 1.0266 | 0.0030449 | 4.8161 | 0.0065481 | 2.1523 | 0.0102 | 0.36661 | 0.012784 | 1.0266 | 0.0030449 | Very Coarse Silt | Very Poorly Sorted | Very Fine Skewed | Mesokurtic | 3.1046 | 0.025955 | 47.3181 | 0.82017 | 160.2135 | 2.0122 | 42.3175 | 0.39339 | 57.6825 | 0.39339 | 0 | 0.017152 | 0.71372 | 17.774 | 23.8126 | 17.8051 | 13.3645 | 9.456 | 5.7003 | 3.9363 | 7.4203
16CCT03-GB236M | 30-31 | Sandy Mud | N=8 | 34.8969 | 1.0066 | 4.5015 | 0.042467 | -0.3743 | 0.0044389 | 1.0054 | 0.0097015 | 4.8414 | 0.041612 | 2.1703 | 0.013612 | 0.3743 | 0.0044389 | 1.0054 | 0.0097015 | Very Coarse Silt | Very Poorly Sorted | Very Fine Skewed | Mesokurtic | 2.9708 | 0.13232 | 47.1744 | 1.3314 | 159.0006 | 1.7798 | 42.3671 | 0.70023 | 57.6329 | 0.70023 | 0 | 0 | 0.46762 | 18.1005 | 23.7989 | 17.3646 | 13.1176 | 9.5843 | 5.8822 | 4.0767 | 7.6075
16CCT03-GB236M | 31-32 | Sandy Mud | N=8 | 37.2241 | 0.42475 | 4.389 | 0.047076 | -0.39542 | 0.0035142 | 1.0309 | 0.0069568 | 4.7477 | 0.016466 | 2.1338 | 0.015467 | 0.39542 | 0.0035142 | 1.0309 | 0.0069568 | Very Coarse Silt | Very Poorly Sorted | Very Fine Skewed | Mesokurtic | 3.2833 | 0.096614 | 50.9177 | 0.51602 | 161.2445 | 0.9821 | 44.2046 | 0.20891 | 55.7954 | 0.20891 | 0 | 0 | 0.5375 | 18.9132 | 24.7539 | 17.5672 | 12.6867 | 9.0079 | 5.5113 | 3.8462 | 7.1761
16CCT03-GB236M | 32-33 | Sandy Mud | N=8 | 36.3642 | 0.66656 | 4.4645 | 0.024427 | -0.39053 | 0.0030226 | 1.01 | 0.0046838 | 4.7816 | 0.026449 | 2.1585 | 0.0078883 | 0.39053 | 0.0030226 | 1.01 | 0.0046838 | Very Coarse Silt | Very Poorly Sorted | Very Fine Skewed | Mesokurtic | 3.1446 | 0.095738 | 49.8804 | 0.91763 | 161.797 | 1.3196 | 43.8161 | 0.49138 | 56.1839 | 0.49138 | 0 | 0 | 0.51189 | 18.9966 | 24.3076 | 17.1679 | 12.6606 | 9.2671 | 5.7741 | 3.9704 | 7.3439
16CCT03-GB236M | 33-34 | Sandy Mud | N=8 | 36.0899 | 0.897 | 4.5101 | 0.015114 | -0.39131 | 0.0071716 | 0.99785 | 0.0051318 | 4.7927 | 0.035887 | 2.1731 | 0.0048299 | 0.39131 | 0.0071716 | 0.99785 | 0.0051318 | Very Coarse Silt | Very Poorly Sorted | Very Fine Skewed | Mesokurtic | 3.0791 | 0.081683 | 49.8324 | 1.4797 | 162.4829 | 2.0215 | 43.9432 | 0.78868 | 56.0568 | 0.78868 | 0 | 0 | 0.62407 | 19.0833 | 24.2359 | 16.805 | 12.5135 | 9.3693 | 5.9053 | 4.0322 | 7.4314
16CCT03-GB236M | 34-35 | Sandy Mud | N=8 | 34.6751 | 0.3065 | 4.563 | 0.023154 | -0.39075 | 0.00080676 | 0.99295 | 0.0023404 | 4.85 | 0.012754 | 2.19 | 0.0073406 | 0.39075 | 0.00080676 | 0.99295 | 0.0023404 | Very Coarse Silt | Very Poorly Sorted | Very Fine Skewed | Mesokurtic | 2.8537 | 0.064167 | 48.115 | 0.40477 | 158.7739 | 0.82007 | 43.0629 | 0.19879 | 56.9371 | 0.19879 | 0 | 0 | 0.46316 | 18.2884 | 24.3114 | 16.9561 | 12.5814 | 9.4131 | 6.0305 | 4.1699 | 7.7861
16CCT03-GB236M | 35-36 | Sandy Mud | N=8 | 32.9163 | 0.76977 | 4.5958 | 0.044474 | -0.37301 | 0.0023196 | 0.9738 | 0.0081232 | 4.9254 | 0.033756 | 2.2002 | 0.013954 | 0.37301 | 0.0023196 | 0.9738 | 0.0081232 | Very Coarse Silt | Very Poorly Sorted | Very Fine Skewed | Mesokurtic | 2.728 | 0.10999 | 45.0549 | 0.94136 | 154.7964 | 1.5159 | 41.3132 | 0.53211 | 58.6868 | 0.53211 | 0 | 0 | 0.36979 | 17.2339 | 23.7095 | 17.0936 | 12.922 | 9.9391 | 6.3891 | 4.3682 | 7.9748
16CCT03-GB236M | 36-37 | Sandy Mud | N=8 | 33.8526 | 0.1084 | 4.5836 | 0.024256 | -0.37546 | 0.0024784 | 0.97986 | 0.0028011 | 4.8846 | 0.00462 | 2.1965 | 0.0076362 | 0.37546 | 0.0024784 | 0.97986 | 0.0028011 | Very Coarse Silt | Very Poorly Sorted | Very Fine Skewed | Mesokurtic | 2.8225 | 0.02711 | 46.3506 | 0.17769 | 158.2378 | 1.1115 | 42.1921 | 0.090867 | 57.8079 | 0.090867 | 0 | 0 | 0.4935 | 17.8904 | 23.8082 | 16.8136 | 12.8669 | 9.7992 | 6.2509 | 4.2744 | 7.8029

## 16CCT03-GB237M
[Abbreviations: ID, identification; cm, centimeter; µm, micron; Φ, phi particle size scale; %, percent; Dx, x% of particles are finer than reported value]
Core ID | Depth (cm) | Sediment Texture (Folk, 1954) | Averaged Sample Runs | Mean Grain Size (µm) | Mean Grain Size Standard Deviation (µm) | Sorting (µm) | Sorting Standard Deviation (µm) | Skewness (µm) | Skewness Standard Deviation (µm) | Kurtosis (µm) | Kurtosis Standard Deviation (µm) | Mean Grain Size (Φ) | Mean Grain Size Standard Deviation (Φ) | Sorting (Φ) | Sorting Standard Deviation (Φ) | Skewness (Φ) | Skewness Standard Deviation (Φ) | Kurtosis (Φ) | Kurtosis Standard Deviation (Φ) | Mean Grain Size (Descriptive) | Sorting (Descriptive) | Skewness (Descriptive) | Kurtosis (Descriptive) | D10 (µm) | D10 Standard Deviation (µm) | D50 (µm) | D50 Standard Deviation (µm) | D90 (µm) | D90 Standard Deviation (µm) | Sand (%) | Sand Standard Deviation (%) | Mud (%) | Mud Standard Deviation (%) | Very Coarse Sand (%) | Coarse Sand (%) | Medium Sand (%) | Fine Sand (%) | Very Fine Sand (%) | Very Coarse Silt (%) | Coarse Silt (%) | Medium Silt (%) | Fine Silt (%) | Very Fine Silt (%) | Clay (%)
16CCT03-GB237M | 0-1 | Sandy Mud | N=6 | 47.1745 | 0.663 | 2.9698 | 0.068551 | -0.39969 | 0.011114 | 1.6239 | 0.032753 | 4.406 | 0.020311 | 1.57 | 0.033288 | 0.39969 | 0.011114 | 1.6239 | 0.032753 | Very Coarse Silt | Poorly Sorted | Very Fine Skewed | Very Leptokurtic | 9.2688 | 0.34595 | 55.2207 | 0.19064 | 124.9772 | 0.9292 | 43.044 | 0.27773 | 56.956 | 0.27773 | 0 | 0 | 0.0079707 | 9.9895 | 33.0466 | 30.7128 | 11.8951 | 5.2579 | 2.4037 | 1.944 | 4.7426
16CCT03-GB237M | 1-2 | Sandy Mud | N=8 | 48.9938 | 1.812 | 2.984 | 0.076673 | -0.39777 | 0.0078574 | 1.638 | 0.0022533 | 4.3522 | 0.053382 | 1.5768 | 0.037079 | 0.39777 | 0.0078574 | 1.638 | 0.0022533 | Very Coarse Silt | Poorly Sorted | Very Fine Skewed | Very Leptokurtic | 9.0848 | 1.1181 | 56.9056 | 1.3824 | 129.0525 | 1.8236 | 44.8667 | 1.2995 | 55.1333 | 1.2995 | 0 | 0 | 0.007056 | 11.1587 | 33.7009 | 29.9317 | 11.2019 | 4.7257 | 2.4486 | 2.0147 | 4.8107
16CCT03-GB237M | 2-3 | Sandy Mud | N=8 | 43.2883 | 0.26883 | 3.2003 | 0.021204 | -0.4078 | 0.0033555 | 1.544 | 0.029133 | 4.5299 | 0.0089882 | 1.6782 | 0.0095426 | 0.4078 | 0.0033555 | 1.544 | 0.029133 | Very Coarse Silt | Poorly Sorted | Very Fine Skewed | Very Leptokurtic | 6.8158 | 0.11556 | 52.0706 | 0.23795 | 123.951 | 0.93525 | 40.5878 | 0.13912 | 59.4122 | 0.13912 | 0 | 0 | 0.010872 | 9.7142 | 30.8627 | 29.8656 | 12.9555 | 5.8798 | 2.8654 | 2.3137 | 5.5322
16CCT03-GB237M | 3-4 | Sandy Mud | N=8 | 45.9439 | 1.2639 | 3.0739 | 0.043915 | -0.39782 | 0.0077967 | 1.6342 | 0.014272 | 4.4445 | 0.039699 | 1.6199 | 0.020609 | 0.39782 | 0.0077967 | 1.6342 | 0.014272 | Very Coarse Silt | Poorly Sorted | Very Fine Skewed | Very Leptokurtic | 7.7958 | 0.57216 | 53.8738 | 0.86806 | 125.3059 | 1.7079 | 41.9614 | 0.82993 | 58.0386 | 0.82993 | 0 | 0 | 0.014112 | 10.0729 | 31.8744 | 30.8195 | 12.1411 | 5.0527 | 2.6189 | 2.2056 | 5.2007
16CCT03-GB237M | 4-5 | Sandy Mud | N=8 | 46.9851 | 0.3459 | 3.025 | 0.0054623 | -0.39349 | 0.0017685 | 1.6409 | 0.0031291 | 4.4117 | 0.010627 | 1.5969 | 0.002603 | 0.39349 | 0.0017685 | 1.6409 | 0.0031291 | Very Coarse Silt | Poorly Sorted | Very Fine Skewed | Very Leptokurtic | 8.18 | 0.077568 | 54.6941 | 0.43434 | 126.3968 | 0.55554 | 42.6974 | 0.411 | 57.3026 | 0.411 | 0 | 0 | 0.011837 | 10.3696 | 32.3159 | 30.8185 | 11.8586 | 4.8544 | 2.5781 | 2.2156 | 4.9774
16CCT03-GB237M | 5-6 | Sandy Mud | N=8 | 48.2207 | 0.32484 | 3.0416 | 0.0098984 | -0.39828 | 0.0012153 | 1.626 | 0.0013774 | 4.3742 | 0.0097191 | 1.6048 | 0.0046937 | 0.39828 | 0.0012153 | 1.626 | 0.0013774 | Very Coarse Silt | Poorly Sorted | Very Fine Skewed | Very Leptokurtic | 8.2768 | 0.03674 | 56.3224 | 0.40456 | 129.7429 | 1.0267 | 44.4149 | 0.41322 | 55.5851 | 0.41322 | 0 | 0 | 0.014336 | 11.2982 | 33.1024 | 29.7431 | 11.3563 | 4.7732 | 2.5754 | 2.1899 | 4.9471
16CCT03-GB237M | 6-7 | Sandy Mud | N=8 | 50.2548 | 0.39455 | 2.9447 | 0.0062185 | -0.39438 | 0.0011047 | 1.6416 | 0.0020819 | 4.3146 | 0.011326 | 1.5581 | 0.003047 | 0.39438 | 0.0011047 | 1.6416 | 0.0020819 | Very Coarse Silt | Poorly Sorted | Very Fine Skewed | Very Leptokurtic | 9.36 | 0.097714 | 58.041 | 0.45967 | 130.8175 | 0.64046 | 45.949 | 0.44728 | 54.051 | 0.44728 | 0 | 0 | 0.014214 | 11.6307 | 34.3041 | 29.5922 | 10.8515 | 4.4908 | 2.4151 | 2.0986 | 4.6028
16CCT03-GB237M | 7-8 | Sandy Mud | N=8 | 53.0016 | 0.086492 | 2.909 | 0.010801 | -0.39533 | 0.0021349 | 1.6417 | 0.0065516 | 4.2378 | 0.0023519 | 1.5405 | 0.0053611 | 0.39533 | 0.0021349 | 1.6417 | 0.0065516 | Very Coarse Silt | Poorly Sorted | Very Fine Skewed | Very Leptokurtic | 10.4937 | 0.1659 | 60.9605 | 0.042948 | 135.5235 | 0.21307 | 48.6298 | 0.039954 | 51.3702 | 0.039954 | 0 | 0 | 0.022698 | 13.0888 | 35.5184 | 28.2908 | 10.2586 | 4.2376 | 2.2022 | 1.9431 | 4.4379
16CCT03-GB237M | 8-9 | Muddy Sand | N=8 | 55.6514 | 1.1653 | 2.8667 | 0.050636 | -0.38296 | 0.0011187 | 1.605 | 0.0027735 | 4.1678 | 0.030212 | 1.5191 | 0.025488 | 0.38296 | 0.0011187 | 1.605 | 0.0027735 | Very Coarse Silt | Poorly Sorted | Very Fine Skewed | Very Leptokurtic | 11.4563 | 0.73378 | 63.2959 | 1.0546 | 141.0194 | 0.391 | 50.6686 | 0.88692 | 49.3314 | 0.88692 | 0 | 0 | 0.041865 | 14.8939 | 35.7328 | 27.3167 | 9.8309 | 4.0117 | 2.1245 | 1.8721 | 4.1755
16CCT03-GB237M | 9-10 | Muddy Sand | N=8 | 55.5005 | 0.3973 | 2.8831 | 0.025588 | -0.386 | 0.0040149 | 1.6246 | 0.0065538 | 4.1714 | 0.010326 | 1.5276 | 0.012805 | 0.386 | 0.0040149 | 1.6246 | 0.0065538 | Very Coarse Silt | Poorly Sorted | Very Fine Skewed | Very Leptokurtic | 11.2101 | 0.37067 | 63.2486 | 0.21893 | 140.8694 | 0.37913 | 50.6351 | 0.18681 | 49.3649 | 0.18681 | 0 | 0 | 0.053849 | 14.7834 | 35.7979 | 27.3511 | 9.7246 | 4.0064 | 2.1436 | 1.8863 | 4.2528
16CCT03-GB237M | 10-11 | Sandy Mud | N=8 | 53.2136 | 0.072781 | 2.8947 | 0.01273 | -0.38675 | 0.0024989 | 1.6328 | 0.006477 | 4.2321 | 0.0019744 | 1.5334 | 0.0063409 | 0.38675 | 0.0024989 | 1.6328 | 0.006477 | Very Coarse Silt | Poorly Sorted | Very Fine Skewed | Very Leptokurtic | 10.5372 | 0.16407 | 60.7969 | 0.054167 | 136.1336 | 0.12243 | 48.4929 | 0.049813 | 51.5071 | 0.049813 | 0 | 0 | 0.02543 | 13.256 | 35.2114 | 28.518 | 10.2417 | 4.1819 | 2.2361 | 1.9787 | 4.3507
16CCT03-GB237M | 11-12 | Sandy Mud | N=8 | 51.8614 | 0.47849 | 2.9213 | 0.0048055 | -0.38968 | 0.00093724 | 1.6502 | 0.010584 | 4.2693 | 0.013312 | 1.5466 | 0.0023716 | 0.38968 | 0.00093724 | 1.6502 | 0.010584 | Very Coarse Silt | Poorly Sorted | Very Fine Skewed | Very Leptokurtic | 10.0005 | 0.18099 | 59.5034 | 0.49481 | 133.8695 | 1.1429 | 47.3 | 0.47268 | 52.7 | 0.47268 | 0 | 0 | 0.02386 | 12.4861 | 34.79 | 29.0946 | 10.5057 | 4.2808 | 2.2977 | 2.0234 | 4.4978
16CCT03-GB237M | 12-13 | Sandy Mud | N=8 | 50.5397 | 0.67474 | 2.9877 | 0.011961 | -0.39925 | 0.0026753 | 1.6198 | 0.018022 | 4.3066 | 0.01928 | 1.579 | 0.0057734 | 0.39925 | 0.0026753 | 1.6198 | 0.018022 | Very Coarse Silt | Poorly Sorted | Very Fine Skewed | Very Leptokurtic | 9.4787 | 0.13528 | 58.8841 | 0.46279 | 133.5031 | 1.0032 | 46.7925 | 0.41871 | 53.2075 | 0.41871 | 0 | 0 | 0.022401 | 12.3839 | 34.3862 | 28.6418 | 10.8491 | 4.6784 | 2.3529 | 2.0374 | 4.6479
16CCT03-GB237M | 13-14 | Sandy Mud | N=8 | 50.3534 | 0.036922 | 3.0096 | 0.0086432 | -0.4033 | 0.0007517 | 1.6246 | 0.0037334 | 4.3118 | 0.0010581 | 1.5896 | 0.0041423 | 0.4033 | 0.0007517 | 1.6246 | 0.0037334 | Very Coarse Silt | Poorly Sorted | Very Fine Skewed | Very Leptokurtic | 8.9366 | 0.063062 | 58.8726 | 0.055549 | 133.4886 | 0.49429 | 46.8048 | 0.063404 | 53.1952 | 0.063404 | 0 | 0 | 0.017913 | 12.4073 | 34.3796 | 28.5616 | 10.7178 | 4.5692 | 2.4608 | 2.1535 | 4.7324
16CCT03-GB237M | 14-15 | Sandy Mud | N=8 | 50.7585 | 0.35746 | 2.9643 | 0.028473 | -0.39901 | 0.0041614 | 1.6428 | 0.00098113 | 4.3002 | 0.01016 | 1.5676 | 0.01386 | 0.39901 | 0.0041614 | 1.6428 | 0.00098113 | Very Coarse Silt | Poorly Sorted | Very Fine Skewed | Very Leptokurtic | 9.3433 | 0.31263 | 58.8658 | 0.11806 | 132.4318 | 0.28574 | 46.7442 | 0.097266 | 53.2558 | 0.097266 | 0 | 0 | 0.018754 | 12.0904 | 34.635 | 29.0153 | 10.6527 | 4.4505 | 2.3873 | 2.0991 | 4.6511
16CCT03-GB237M | 15-16 | Sandy Mud | N=8 | 51.2038 | 0.34995 | 2.9961 | 0.0071509 | -0.4003 | 0.0009087 | 1.6207 | 0.0081845 | 4.2876 | 0.0098602 | 1.5831 | 0.0034456 | 0.4003 | 0.0009087 | 1.6207 | 0.0081845 | Very Coarse Silt | Poorly Sorted | Very Fine Skewed | Very Leptokurtic | 9.1912 | 0.11756 | 59.6063 | 0.3757 | 134.9749 | 0.78121 | 47.4795 | 0.34175 | 52.5205 | 0.34175 | 0 | 0 | 0.024485 | 12.8667 | 34.5883 | 28.2611 | 10.5788 | 4.4622 | 2.4261 | 2.1243 | 4.668
16CCT03-GB237M | 16-17 | Sandy Mud | N=8 | 53.4137 | 0.36851 | 2.9544 | 0.033538 | -0.39199 | 0.004562 | 1.6186 | 0.0061864 | 4.2267 | 0.0099581 | 1.5628 | 0.016376 | 0.39199 | 0.004562 | 1.6186 | 0.0061864 | Very Coarse Silt | Poorly Sorted | Very Fine Skewed | Very Leptokurtic | 10.1512 | 0.45059 | 61.5078 | 0.066106 | 138.8256 | 0.48874 | 49.1504 | 0.056344 | 50.8496 | 0.056344 | 0 | 0 | 0.036766 | 14.0718 | 35.0418 | 27.6578 | 10.2044 | 4.2381 | 2.2732 | 2.0031 | 4.473
16CCT03-GB237M | 17-18 | Muddy Sand | N=8 | 54.6235 | 0.95945 | 2.9645 | 0.018702 | -0.39025 | 0.0015155 | 1.6173 | 0.020159 | 4.1946 | 0.025343 | 1.5678 | 0.0091021 | 0.39025 | 0.0015155 | 1.6173 | 0.020159 | Very Coarse Silt | Poorly Sorted | Very Fine Skewed | Very Leptokurtic | 10.1886 | 0.2475 | 62.7971 | 0.7702 | 142.4528 | 1.0601 | 50.2476 | 0.64283 | 49.7524 | 0.64283 | 0 | 0 | 0.083358 | 15.1016 | 35.0627 | 27.0547 | 9.8224 | 4.1209 | 2.2864 | 2.0302 | 4.4378
16CCT03-GB237M | 18-19 | Sandy Mud | N=8 | 52.4104 | 1.3767 | 2.9678 | 0.080438 | -0.39124 | 0.013369 | 1.595 | 0.0036036 | 4.2545 | 0.037903 | 1.5689 | 0.039118 | 0.39124 | 0.013369 | 1.595 | 0.0036036 | Very Coarse Silt | Poorly Sorted | Very Fine Skewed | Very Leptokurtic | 9.9782 | 1.2357 | 60.6074 | 0.62206 | 137.7988 | 0.7937 | 48.3832 | 0.52048 | 51.6168 | 0.52048 | 0 | 0 | 0.035614 | 13.7077 | 34.6399 | 27.796 | 10.5713 | 4.413 | 2.3262 | 2.0358 | 4.4744
16CCT03-GB237M | 19-20 | Sandy Mud | N=8 | 50.8658 | 2.9506 | 3.1838 | 0.16585 | -0.42185 | 0.018856 | 1.582 | 0.023186 | 4.2996 | 0.083825 | 1.6688 | 0.075189 | 0.42185 | 0.018856 | 1.582 | 0.023186 | Very Coarse Silt | Poorly Sorted | Very Fine Skewed | Very Leptokurtic | 7.3574 | 2.0988 | 61.308 | 1.5212 | 141.0299 | 1.2192 | 49.0459 | 1.2251 | 50.9541 | 1.2251 | 0 | 0 | 0.064007 | 14.6817 | 34.3002 | 26.2149 | 9.9766 | 4.3529 | 2.6542 | 2.6055 | 5.1499
16CCT03-GB237M | 20-21 | Sandy Mud | N=8 | 45.0801 | 5.3 | 3.1965 | 0.12051 | -0.38971 | 0.022949 | 1.3396 | 0.24941 | 4.4814 | 0.17048 | 1.6755 | 0.05422 | 0.38971 | 0.022949 | 1.3396 | 0.24941 | Very Coarse Silt | Poorly Sorted | Very Fine Skewed | Leptokurtic | 7.8794 | 0.54867 | 54.4757 | 5.1804 | 133.5028 | 3.475 | 43.8786 | 3.6851 | 56.1214 | 3.6851 | 0 | 0 | 0.025011 | 12.3598 | 31.4938 | 25.5377 | 12.5202 | 7.9576 | 3.3548 | 2.0935 | 4.6575
16CCT03-GB237M | 21-22 | Sandy Mud | N=8 | 50.1035 | 0.17552 | 3.1203 | 0.012934 | -0.41036 | 0.0015938 | 1.5822 | 0.0019677 | 4.319 | 0.0050539 | 1.6417 | 0.0059803 | 0.41036 | 0.0015938 | 1.5822 | 0.0019677 | Very Coarse Silt | Poorly Sorted | Very Fine Skewed | Very Leptokurtic | 8.002 | 0.14477 | 59.5628 | 0.065341 | 137.6137 | 0.084408 | 47.544 | 0.051667 | 52.456 | 0.051667 | 0 | 0 | 0.032082 | 13.6307 | 33.8812 | 27.2583 | 10.5953 | 4.721 | 2.6549 | 2.297 | 4.9294
16CCT03-GB237M | 22-23 | Sandy Mud | N=8 | 50.0923 | 0.48651 | 3.0714 | 0.018804 | -0.40496 | 0.00089331 | 1.583 | 0.010941 | 4.3193 | 0.014026 | 1.6189 | 0.0088281 | 0.40496 | 0.00089331 | 1.583 | 0.010941 | Very Coarse Silt | Poorly Sorted | Very Fine Skewed | Very Leptokurtic | 8.604 | 0.088957 | 59.1976 | 0.4017 | 136.317 | 0.22993 | 47.1875 | 0.33507 | 52.8125 | 0.33507 | 0 | 0 | 0.035659 | 13.1635 | 33.9884 | 27.6445 | 10.8403 | 4.8061 | 2.5397 | 2.2175 | 4.7643
16CCT03-GB237M | 23-24 | Sandy Mud | N=8 | 52.072 | 0.91441 | 3.0029 | 0.07081 | -0.39651 | 0.010616 | 1.6032 | 0.007194 | 4.2636 | 0.025337 | 1.586 | 0.034025 | 0.39651 | 0.010616 | 1.6032 | 0.007194 | Very Coarse Silt | Poorly Sorted | Very Fine Skewed | Very Leptokurtic | 9.5383 | 0.90032 | 60.5664 | 0.32739 | 138.0084 | 0.20971 | 48.3443 | 0.26837 | 51.6557 | 0.26837 | 0 | 0 | 0.035012 | 13.7608 | 34.5485 | 27.6779 | 10.4577 | 4.4871 | 2.3776 | 2.0554 | 4.5999
16CCT03-GB237M | 24-25 | Sandy Mud | N=8 | 49.3845 | 1.6055 | 3.1047 | 0.088453 | -0.40406 | 0.0084077 | 1.5939 | 0.012583 | 4.3406 | 0.04692 | 1.6339 | 0.04111 | 0.40406 | 0.0084077 | 1.5939 | 0.012583 | Very Coarse Silt | Poorly Sorted | Very Fine Skewed | Very Leptokurtic | 8.079 | 0.9405 | 58.3611 | 0.98878 | 135.5303 | 0.65565 | 46.4645 | 0.82615 | 53.5355 | 0.82615 | 0 | 0 | 0.039262 | 12.8819 | 33.5433 | 28.005 | 10.9332 | 4.7271 | 2.6254 | 2.2791 | 4.9658
16CCT03-GB237M | 25-26 | Sandy Mud | N=8 | 48.9796 | 0.9957 | 3.145 | 0.049998 | -0.41523 | 0.0034346 | 1.5874 | 0.016136 | 4.352 | 0.029333 | 1.6529 | 0.022941 | 0.41523 | 0.0034346 | 1.5874 | 0.016136 | Very Coarse Silt | Poorly Sorted | Very Fine Skewed | Very Leptokurtic | 7.5647 | 0.43454 | 58.6498 | 0.70959 | 135.6142 | 0.47705 | 46.7353 | 0.57802 | 53.2647 | 0.57802 | 0 | 0 | 0.028833 | 12.9874 | 33.719 | 27.5948 | 10.6776 | 4.8252 | 2.7369 | 2.3676 | 5.0626
16CCT03-GB237M | 26-27 | Sandy Mud | N=8 | 43.2815 | 4.4593 | 3.2598 | 0.11726 | -0.39891 | 0.025102 | 1.334 | 0.23396 | 4.5378 | 0.14918 | 1.7038 | 0.051542 | 0.39891 | 0.025102 | 1.334 | 0.23396 | Very Coarse Silt | Poorly Sorted | Very Fine Skewed | Leptokurtic | 7.1068 | 0.38862 | 53.1788 | 4.3336 | 130.9021 | 2.4932 | 42.6768 | 3.0101 | 57.3232 | 3.0101 | 0 | 0 | 0.023456 | 11.5894 | 31.064 | 26.0934 | 12.3969 | 8.0341 | 3.6907 | 2.2459 | 4.8622
16CCT03-GB237M | 27-28 | Sandy Mud | N=8 | 51.4603 | 0.11318 | 3.101 | 0.010353 | -0.40637 | 0.0015917 | 1.583 | 0.0032023 | 4.2804 | 0.0031682 | 1.6327 | 0.0048261 | 0.40637 | 0.0015917 | 1.583 | 0.0032023 | Very Coarse Silt | Poorly Sorted | Very Fine Skewed | Very Leptokurtic | 8.449 | 0.10686 | 60.8133 | 0.075157 | 140.2272 | 0.4421 | 48.6045 | 0.06167 | 51.3955 | 0.06167 | 0 | 0 | 0.077012 | 14.3867 | 34.1407 | 26.8043 | 10.3971 | 4.5718 | 2.5589 | 2.2455 | 4.818
16CCT03-GB237M | 28-29 | Sandy Mud | N=8 | 51.3371 | 0.51996 | 3.0968 | 0.0098376 | -0.40719 | 0.00076884 | 1.5738 | 0.0079246 | 4.2839 | 0.01461 | 1.6308 | 0.0045829 | 0.40719 | 0.00076884 | 1.5738 | 0.0079246 | Very Coarse Silt | Poorly Sorted | Very Fine Skewed | Very Leptokurtic | 8.4983 | 0.15705 | 60.6802 | 0.52947 | 139.7002 | 0.73119 | 48.4971 | 0.43961 | 51.5029 | 0.43961 | 0 | 0 | 0.044505 | 14.3233 | 34.1294 | 26.7788 | 10.5195 | 4.6151 | 2.5531 | 2.2283 | 4.8081
16CCT03-GB237M | 29-30 | Sandy Mud | N=8 | 50.7188 | 1.0361 | 3.1039 | 0.017292 | -0.4063 | 0.0012245 | 1.5787 | 0.0077834 | 4.3016 | 0.02948 | 1.634 | 0.0080339 | 0.4063 | 0.0012245 | 1.5787 | 0.0077834 | Very Coarse Silt | Poorly Sorted | Very Fine Skewed | Very Leptokurtic | 8.322 | 0.34029 | 60.0012 | 1.0246 | 138.7588 | 1.7573 | 47.9076 | 0.88241 | 52.0924 | 0.88241 | 0 | 0 | 0.041484 | 13.9588 | 33.9074 | 27.1072 | 10.6233 | 4.6678 | 2.5957 | 2.2466 | 4.8518

## 16CCT03-GB239M
[Abbreviations: ID, identification; cm, centimeter; µm, micron; Φ, phi particle size scale; %, percent; Dx, x% of particles are finer than reported value]
Core ID | Depth (cm) | Sediment Texture (Folk, 1954) | Averaged Sample Runs | Mean Grain Size (µm) | Mean Grain Size Standard Deviation (µm) | Sorting (µm) | Sorting Standard Deviation (µm) | Skewness (µm) | Skewness Standard Deviation (µm) | Kurtosis (µm) | Kurtosis Standard Deviation (µm) | Mean Grain Size (Φ) | Mean Grain Size Standard Deviation (Φ) | Sorting (Φ) | Sorting Standard Deviation (Φ) | Skewness (Φ) | Skewness Standard Deviation (Φ) | Kurtosis (Φ) | Kurtosis Standard Deviation (Φ) | Mean Grain Size (Descriptive) | Sorting (Descriptive) | Skewness (Descriptive) | Kurtosis (Descriptive) | D10 (µm) | D10 Standard Deviation (µm) | D50 (µm) | D50 Standard Deviation (µm) | D90 (µm) | D90 Standard Deviation (µm) | Sand (%) | Sand Standard Deviation (%) | Mud (%) | Mud Standard Deviation (%) | Very Coarse Sand (%) | Coarse Sand (%) | Medium Sand (%) | Fine Sand (%) | Very Fine Sand (%) | Very Coarse Silt (%) | Coarse Silt (%) | Medium Silt (%) | Fine Silt (%) | Very Fine Silt (%) | Clay (%)
16CCT03-GB239M | 0-1 | Muddy Sand | N=8 | 100.3837 | 0.68969 | 2.2736 | 0.11906 | -0.36462 | 0.019743 | 1.7257 | 0.11412 | 3.3164 | 0.0099005 | 1.183 | 0.075222 | 0.36462 | 0.019743 | 1.7257 | 0.11412 | Very Fine Sand | Poorly Sorted | Very Fine Skewed | Very Leptokurtic | 33.3346 | 2.0515 | 109.1157 | 0.31712 | 204.5018 | 2.9413 | 79.12 | 0.45346 | 20.88 | 0.45346 | 0 | 0.29201 | 3.6127 | 36.3472 | 38.8681 | 11.4404 | 3.1395 | 1.4224 | 1.1049 | 1.0796 | 2.6931
16CCT03-GB239M | 1-2 | Muddy Sand | N=8 | 95.2691 | 2.1824 | 2.4712 | 0.055072 | -0.41404 | 0.011925 | 1.8952 | 0.037188 | 3.3922 | 0.03307 | 1.3048 | 0.032004 | 0.41404 | 0.011925 | 1.8952 | 0.037188 | Very Fine Sand | Poorly Sorted | Very Fine Skewed | Very Leptokurtic | 26.4073 | 2.0503 | 105.8508 | 1.7279 | 198.7801 | 3.1126 | 77.1825 | 0.79864 | 22.8175 | 0.79864 | 0 | 0 | 2.9497 | 35.2612 | 38.9716 | 11.7535 | 3.4539 | 1.7531 | 1.4026 | 1.3086 | 3.1459
16CCT03-GB239M | 2-3 | Muddy Sand | N=8 | 88.4702 | 1.1382 | 2.814 | 0.022877 | -0.46555 | 0.0049666 | 2.0154 | 0.0051269 | 3.4988 | 0.018497 | 1.4926 | 0.011733 | 0.46555 | 0.0049666 | 2.0154 | 0.0051269 | Very Fine Sand | Poorly Sorted | Very Fine Skewed | Very Leptokurtic | 16.2399 | 0.83662 | 102.9745 | 1.5371 | 198.2832 | 2.4972 | 74.5101 | 0.44881 | 25.4899 | 0.44881 | 0 | 0 | 3.0866 | 33.7561 | 37.6674 | 11.8328 | 3.8041 | 2.0327 | 1.9983 | 2.1269 | 3.6951
16CCT03-GB239M | 3-4 | Muddy Sand | N=8 | 97.6615 | 2.4376 | 2.753 | 0.061481 | -0.45296 | 0.0087795 | 1.9818 | 0.044486 | 3.3565 | 0.035985 | 1.4606 | 0.032445 | 0.45296 | 0.0087795 | 1.9818 | 0.044486 | Very Fine Sand | Poorly Sorted | Very Fine Skewed | Very Leptokurtic | 19.8383 | 2.3778 | 112.9448 | 1.2574 | 217.1543 | 0.44082 | 77.3468 | 0.90342 | 22.6532 | 0.90342 | 0 | 0.40633 | 5.1949 | 37.5768 | 34.1688 | 9.9882 | 3.6474 | 2.192 | 1.6981 | 1.6814 | 3.446
16CCT03-GB239M | 4-5 | Muddy Sand | N=8 | 99.2077 | 3.7328 | 2.7318 | 0.11067 | -0.45159 | 0.017625 | 2.0017 | 0.021998 | 3.3344 | 0.05423 | 1.4487 | 0.058801 | 0.45159 | 0.017625 | 2.0017 | 0.021998 | Very Fine Sand | Poorly Sorted | Very Fine Skewed | Very Leptokurtic | 20.885 | 3.6498 | 114.0646 | 2.2644 | 217.8209 | 2.413 | 77.9088 | 1.2365 | 22.0912 | 1.2365 | 3.3751e-05 | 0.24007 | 5.3574 | 38.2014 | 34.1099 | 9.8297 | 3.4149 | 1.9325 | 1.7558 | 1.7914 | 3.3669
16CCT03-GB239M | 5-6 | Muddy Sand | N=8 | 99.1476 | 1.1325 | 2.858 | 0.03899 | -0.47103 | 0.0085842 | 1.9468 | 0.019333 | 3.3344 | 0.016457 | 1.5149 | 0.019802 | 0.47103 | 0.0085842 | 1.9468 | 0.019333 | Very Fine Sand | Poorly Sorted | Very Fine Skewed | Very Leptokurtic | 18.2955 | 1.0225 | 117.3486 | 0.61103 | 227.091 | 2.293 | 77.2142 | 0.28529 | 22.7858 | 0.28529 | 0.00023557 | 0.65321 | 6.1863 | 39.0391 | 31.3353 | 9.6393 | 3.8084 | 2.2671 | 1.7659 | 1.7989 | 3.5062
16CCT03-GB239M | 6-7 | Muddy Sand | N=8 | 91.8298 | 8.0813 | 3.0047 | 0.21824 | -0.47356 | 0.037124 | 1.8715 | 0.033734 | 3.4505 | 0.12729 | 1.5834 | 0.10498 | 0.47356 | 0.037124 | 1.8715 | 0.033734 | Very Fine Sand | Poorly Sorted | Very Fine Skewed | Very Leptokurtic | 14.3109 | 6.0274 | 111.7756 | 3.953 | 223.9575 | 6.6576 | 75.1575 | 2.1986 | 24.8425 | 2.1986 | 3.0276e-05 | 0.70713 | 5.9527 | 36.2932 | 32.2044 | 10.1736 | 4.0598 | 2.4449 | 2.2648 | 2.2956 | 3.6039
16CCT03-GB239M | 7-8 | Muddy Sand | N=8 | 93.9479 | 2.8225 | 2.9925 | 0.084837 | -0.48332 | 0.016915 | 1.9799 | 0.031734 | 3.4126 | 0.043358 | 1.5808 | 0.040917 | 0.48332 | 0.016915 | 1.9799 | 0.031734 | Very Fine Sand | Poorly Sorted | Very Fine Skewed | Very Leptokurtic | 14.5431 | 3.1403 | 113.3647 | 0.52784 | 222.0909 | 0.71435 | 75.9311 | 0.70862 | 24.0689 | 0.70862 | 5.0069e-05 | 0.69668 | 5.6881 | 37.2947 | 32.2516 | 9.8613 | 3.8492 | 2.3152 | 2.0566 | 2.2395 | 3.7471
16CCT03-GB239M | 8-9 | Muddy Sand | N=8 | 106.1147 | 1.2608 | 2.7054 | 0.054314 | -0.43877 | 0.012553 | 1.985 | 0.035847 | 3.2364 | 0.017166 | 1.4355 | 0.02893 | 0.43877 | 0.012553 | 1.985 | 0.035847 | Very Fine Sand | Poorly Sorted | Very Fine Skewed | Very Leptokurtic | 23.2698 | 1.6787 | 121.541 | 0.51066 | 235.1713 | 1.8407 | 79.4557 | 0.32023 | 20.5443 | 0.32023 | 0.0004826 | 0.79148 | 7.1456 | 40.1836 | 31.3346 | 8.8056 | 3.3812 | 1.9619 | 1.5969 | 1.6831 | 3.1155
16CCT03-GB239M | 9-10 | Muddy Sand | N=8 | 95.9126 | 1.8633 | 3.1717 | 0.051375 | -0.50621 | 0.0082733 | 1.9751 | 0.028066 | 3.3824 | 0.028028 | 1.6651 | 0.023367 | 0.50621 | 0.0082733 | 1.9751 | 0.028066 | Very Fine Sand | Poorly Sorted | Very Fine Skewed | Very Leptokurtic | 11.1229 | 1.5099 | 120.441 | 0.52915 | 239.3872 | 0.74917 | 76.4155 | 0.46176 | 23.5845 | 0.46176 | 0 | 0.69935 | 7.8537 | 39.125 | 28.7375 | 8.5903 | 3.7625 | 2.3391 | 2.4088 | 2.6381 | 3.8457
16CCT03-GB239M | 10-11 | Muddy Sand | N=8 | 85.4148 | 6.7982 | 3.2845 | 0.27119 | -0.53259 | 0.028305 | 1.8816 | 0.065588 | 3.554 | 0.11507 | 1.7107 | 0.11939 | 0.53259 | 0.028305 | 1.8816 | 0.065588 | Very Fine Sand | Poorly Sorted | Very Fine Skewed | Very Leptokurtic | 10.1714 | 3.7465 | 112.4684 | 1.5458 | 220.7 | 1.065 | 74.0819 | 1.5121 | 25.9181 | 1.5121 | 2.3269e-05 | 0.66045 | 5.4824 | 37.2053 | 30.7337 | 9.4255 | 4.2463 | 2.9138 | 2.5487 | 2.5115 | 4.2722
16CCT03-GB239M | 11-12 | Muddy Sand | N=8 | 69.9167 | 1.8781 | 3.8809 | 0.081708 | -0.56987 | 0.0059352 | 1.6714 | 0.052777 | 3.8387 | 0.038769 | 1.9561 | 0.030376 | 0.56987 | 0.0059352 | 1.6714 | 0.052777 | Very Fine Sand | Poorly Sorted | Very Fine Skewed | Very Leptokurtic | 5.1498 | 0.24389 | 104.7498 | 0.35569 | 217.9257 | 1.8883 | 69.7194 | 0.2391 | 30.2806 | 0.2391 | 0 | 0.49788 | 5.4782 | 33.8619 | 29.8814 | 10.0585 | 4.807 | 3.4693 | 3.1785 | 3.2749 | 5.4925
16CCT03-GB239M | 12-13 | Muddy Sand | N=8 | 89.9068 | 2.2788 | 3.3254 | 0.091197 | -0.50241 | 0.012146 | 1.9291 | 0.017881 | 3.4759 | 0.036659 | 1.733 | 0.039637 | 0.50241 | 0.012146 | 1.9291 | 0.017881 | Very Fine Sand | Poorly Sorted | Very Fine Skewed | Very Leptokurtic | 10.1098 | 1.6614 | 113.9735 | 0.52073 | 235.3175 | 0.76259 | 74.5347 | 0.50848 | 25.4653 | 0.50848 | 8.6137e-06 | 0.67487 | 7.3473 | 36.4493 | 30.0632 | 9.5358 | 4.163 | 2.6126 | 2.2143 | 2.3978 | 4.5418
16CCT03-GB239M | 13-14 | Muddy Sand | N=8 | 83.727 | 3.8089 | 3.5084 | 0.16062 | -0.51561 | 0.013716 | 1.8477 | 0.045119 | 3.5797 | 0.065496 | 1.8093 | 0.06621 | 0.51561 | 0.013716 | 1.8477 | 0.045119 | Very Fine Sand | Poorly Sorted | Very Fine Skewed | Very Leptokurtic | 8.084 | 1.7091 | 110.6439 | 0.9686 | 233.6877 | 1.7976 | 72.9488 | 0.8602 | 27.0512 | 0.8602 | 4.6579e-05 | 0.65687 | 7.1606 | 35.1407 | 29.9905 | 9.7904 | 4.3423 | 2.9348 | 2.5437 | 2.6147 | 4.8253
16CCT03-GB239M | 14-15 | Muddy Sand | N=8 | 93.0681 | 4.0635 | 3.2623 | 0.12909 | -0.4767 | 0.013861 | 1.9292 | 0.045606 | 3.4269 | 0.063008 | 1.7047 | 0.057127 | 0.4767 | 0.013861 | 1.9292 | 0.045606 | Very Fine Sand | Poorly Sorted | Very Fine Skewed | Very Leptokurtic | 11.4155 | 2.1048 | 114.2369 | 1.9703 | 240.5678 | 1.0782 | 75.1254 | 1.208 | 24.8746 | 1.208 | 0.01868 | 0.70451 | 7.9903 | 36.0244 | 30.3874 | 9.5922 | 3.9758 | 2.5152 | 2.133 | 2.2941 | 4.3644
16CCT03-GB239M | 15-16 | Muddy Sand | N=8 | 82.755 | 2.7208 | 3.503 | 0.11283 | -0.51541 | 0.011658 | 1.863 | 0.007127 | 3.5958 | 0.047444 | 1.8079 | 0.046467 | 0.51541 | 0.011658 | 1.863 | 0.007127 | Very Fine Sand | Poorly Sorted | Very Fine Skewed | Very Leptokurtic | 7.366 | 1.3587 | 109.4095 | 1.1471 | 231.281 | 1.1931 | 72.9354 | 0.55918 | 27.0646 | 0.55918 | 0.0002255 | 0.65063 | 6.8556 | 34.7427 | 30.6862 | 9.7541 | 4.1056 | 2.936 | 2.6679 | 2.769 | 4.832
16CCT03-GB239M | 16-17 | Muddy Sand | N=8 | 89.9243 | 0.36854 | 3.0578 | 0.015341 | -0.46998 | 0.0052295 | 1.9123 | 0.00762 | 3.4752 | 0.0059177 | 1.6125 | 0.0072309 | 0.46998 | 0.0052295 | 1.9123 | 0.00762 | Very Fine Sand | Poorly Sorted | Very Fine Skewed | Very Leptokurtic | 13.7812 | 0.21191 | 108.5269 | 0.18548 | 221.3664 | 1.5088 | 74.4583 | 0.11448 | 25.5417 | 0.11448 | 3.3777e-06 | 0.63261 | 5.6161 | 35.0211 | 33.1885 | 10.5537 | 4.4019 | 2.7403 | 1.9623 | 1.8832 | 4.0002
16CCT03-GB239M | 17-18 | Muddy Sand | N=8 | 91.2441 | 3.5562 | 3.2609 | 0.10295 | -0.47548 | 0.01437 | 1.891 | 0.02745 | 3.4552 | 0.056234 | 1.7045 | 0.045633 | 0.47548 | 0.01437 | 1.891 | 0.02745 | Very Fine Sand | Poorly Sorted | Very Fine Skewed | Very Leptokurtic | 10.6949 | 2.5736 | 112.617 | 1.2235 | 238.559 | 1.1192 | 74.6157 | 0.80574 | 25.3843 | 0.80574 | 2.2112e-05 | 0.64421 | 7.8049 | 35.5025 | 30.664 | 9.843 | 4.038 | 2.4457 | 2.3119 | 2.5678 | 4.1779
16CCT03-GB239M | 18-19 | Muddy Sand | N=8 | 85.8232 | 0.45682 | 3.4205 | 0.035831 | -0.49681 | 0.0030001 | 1.8884 | 0.013063 | 3.5425 | 0.007696 | 1.7741 | 0.015093 | 0.49681 | 0.0030001 | 1.8884 | 0.013063 | Very Fine Sand | Poorly Sorted | Very Fine Skewed | Very Leptokurtic | 8.4286 | 0.29501 | 109.3106 | 0.41616 | 232.4877 | 1.956 | 73.2478 | 0.085091 | 26.7522 | 0.085091 | 6.9824e-06 | 0.56577 | 7.0648 | 34.65 | 30.9672 | 10.1068 | 4.2282 | 2.676 | 2.3252 | 2.5984 | 4.8177
16CCT03-GB239M | 19-20 | Muddy Sand | N=8 | 94.7968 | 2.1285 | 3.1623 | 0.075038 | -0.45912 | 0.010333 | 1.9323 | 0.0097899 | 3.3994 | 0.032425 | 1.6606 | 0.034277 | 0.45912 | 0.010333 | 1.9323 | 0.0097899 | Very Fine Sand | Poorly Sorted | Very Fine Skewed | Very Leptokurtic | 13.2391 | 1.5213 | 113.7415 | 1.0973 | 239.9081 | 1.4614 | 75.5436 | 0.53914 | 24.4564 | 0.53914 | 9.5819e-05 | 0.6284 | 8.0132 | 35.8145 | 31.0874 | 9.7851 | 3.9795 | 2.4947 | 1.9876 | 2.0568 | 4.1527
16CCT03-GB239M | 20-21 | Muddy Sand | N=8 | 66.839 | 8.8244 | 4.362 | 0.41415 | -0.55913 | 0.011159 | 1.5591 | 0.2775 | 3.9159 | 0.19179 | 2.1185 | 0.13734 | 0.55913 | 0.011159 | 1.5591 | 0.2775 | Very Fine Sand | Poorly Sorted | Very Fine Skewed | Very Leptokurtic | 4.1107 | 0.52896 | 104.6282 | 3.6719 | 236.8809 | 2.2805 | 68.6909 | 2.9831 | 31.3091 | 2.9831 | 0 | 0.49935 | 7.756 | 32.7494 | 27.6861 | 9.3674 | 4.8486 | 3.7514 | 3.4071 | 3.5336 | 6.4011
16CCT03-GB239M | 21-22 | Muddy Sand | N=8 | 82.8053 | 1.6574 | 3.577 | 0.053578 | -0.50265 | 0.001879 | 1.7747 | 0.025575 | 3.5944 | 0.028895 | 1.8386 | 0.021607 | 0.50265 | 0.001879 | 1.7747 | 0.025575 | Very Fine Sand | Poorly Sorted | Very Fine Skewed | Very Leptokurtic | 8.3086 | 0.40623 | 109.5542 | 1.0963 | 239.3455 | 0.68018 | 72.1671 | 0.54442 | 27.8329 | 0.54442 | 0.0010588 | 0.96019 | 7.6594 | 34.1456 | 29.4009 | 10.099 | 4.7458 | 3.2363 | 2.5835 | 2.3611 | 4.8073
16CCT03-GB239M | 22-23 | Muddy Sand | N=8 | 83.4247 | 1.8012 | 3.6556 | 0.084691 | -0.49018 | 0.0039187 | 1.7394 | 0.022785 | 3.5837 | 0.031165 | 1.8697 | 0.033425 | 0.49018 | 0.0039187 | 1.7394 | 0.022785 | Very Fine Sand | Poorly Sorted | Very Fine Skewed | Very Leptokurtic | 8.2209 | 0.64393 | 110.4756 | 0.64176 | 249.6767 | 2.0606 | 72.052 | 0.46592 | 27.948 | 0.46592 | 0.00086874 | 1.009 | 8.9492 | 33.5238 | 28.5692 | 10.0506 | 4.8077 | 3.283 | 2.6286 | 2.4008 | 4.7773
16CCT03-GB239M | 23-24 | Muddy Sand | N=8 | 83.9153 | 1.3717 | 3.5979 | 0.064263 | -0.48808 | 0.0033622 | 1.7472 | 0.026107 | 3.5751 | 0.023579 | 1.8469 | 0.025768 | 0.48808 | 0.0033622 | 1.7472 | 0.026107 | Very Fine Sand | Poorly Sorted | Very Fine Skewed | Very Leptokurtic | 8.6097 | 0.48102 | 109.7164 | 0.30108 | 245.912 | 1.6276 | 72.0937 | 0.42277 | 27.9063 | 0.42277 | 0.0096 | 0.9987 | 8.4908 | 33.571 | 29.0236 | 10.2351 | 4.835 | 3.2295 | 2.5284 | 2.3132 | 4.7651
16CCT03-GB239M | 24-25 | Muddy Sand | N=8 | 44.3278 | 2.4107 | 5.1772 | 0.12018 | -0.53935 | 0.015708 | 0.87302 | 0.034867 | 4.4978 | 0.078519 | 2.3718 | 0.033526 | 0.53935 | 0.015708 | 0.87302 | 0.034867 | Very Coarse Silt | Very Poorly Sorted | Very Fine Skewed | Mesokurtic | 3.0975 | 0.25038 | 82.5606 | 4.386 | 217.9191 | 4.6961 | 57.3882 | 1.7437 | 42.6118 | 1.7437 | 0.0059806 | 0.45196 | 5.7927 | 26.9007 | 24.2368 | 9.4831 | 6.6957 | 7.0249 | 7.2104 | 5.8312 | 6.3665
16CCT03-GB239M | 25-26 | Muddy Sand | N=8 | 83.2736 | 0.53878 | 3.5787 | 0.028242 | -0.49299 | 0.0014784 | 1.74 | 0.011512 | 3.586 | 0.009331 | 1.8394 | 0.011386 | 0.49299 | 0.0014784 | 1.74 | 0.011512 | Very Fine Sand | Poorly Sorted | Very Fine Skewed | Very Leptokurtic | 8.6521 | 0.15806 | 109.366 | 0.31213 | 243.3122 | 1.3681 | 71.9569 | 0.19122 | 28.0431 | 0.19122 | 3.8784e-05 | 0.71707 | 8.439 | 33.6245 | 29.1763 | 10.2749 | 4.9099 | 3.2869 | 2.5449 | 2.3126 | 4.7138
16CCT03-GB239M | 26-27 | Muddy Sand | N=8 | 77.4827 | 4.4992 | 4.0043 | 0.17578 | -0.54022 | 0.015416 | 1.7475 | 0.049304 | 3.6924 | 0.083694 | 2.0002 | 0.063366 | 0.54022 | 0.015416 | 1.7475 | 0.049304 | Very Fine Sand | Poorly Sorted | Very Fine Skewed | Very Leptokurtic | 5.6517 | 0.98537 | 111.0965 | 1.5967 | 245.6617 | 2.7159 | 71.4796 | 0.84018 | 28.5204 | 0.84018 | 3.1427e-05 | 0.85433 | 8.6047 | 34.2709 | 27.7496 | 9.2794 | 4.6077 | 3.2123 | 2.724 | 2.6964 | 6.0006
16CCT03-GB239M | 27-28 | Muddy Sand | N=8 | 80.0258 | 0.37283 | 3.6601 | 0.030879 | -0.49007 | 0.0032712 | 1.6885 | 0.0045736 | 3.6434 | 0.0067167 | 1.8718 | 0.012178 | 0.49007 | 0.0032712 | 1.6885 | 0.0045736 | Very Fine Sand | Poorly Sorted | Very Fine Skewed | Very Leptokurtic | 8.1007 | 0.14232 | 106.1485 | 0.16942 | 241.8841 | 2.3447 | 70.7255 | 0.089986 | 29.2745 | 0.089986 | 8.9184e-05 | 0.69992 | 8.2683 | 32.3409 | 29.4162 | 10.7763 | 5.2131 | 3.4409 | 2.6167 | 2.3789 | 4.8487
16CCT03-GB239M | 28-29 | Muddy Sand | N=8 | 48.6622 | 3.8291 | 5.1603 | 0.052029 | -0.55585 | 0.017402 | 1.1157 | 0.16037 | 4.3655 | 0.11389 | 2.3674 | 0.01452 | 0.55585 | 0.017402 | 1.1157 | 0.16037 | Very Coarse Silt | Very Poorly Sorted | Very Fine Skewed | Mesokurtic | 2.7236 | 0.32281 | 88.4739 | 6.6212 | 225.0572 | 9.9731 | 60.3752 | 2.6985 | 39.6248 | 2.6985 | 4.2262e-05 | 0.68363 | 6.3701 | 27.9356 | 25.3859 | 10.6942 | 6.4383 | 5.2322 | 4.911 | 4.6513 | 7.6977
16CCT03-GB239M | 29-30 | Muddy Sand | N=8 | 73.7291 | 0.97768 | 4.1342 | 0.027108 | -0.53881 | 0.0006653 | 1.7025 | 0.011659 | 3.7617 | 0.019166 | 2.0476 | 0.0094449 | 0.53881 | 0.0006653 | 1.7025 | 0.011659 | Very Fine Sand | Very Poorly Sorted | Very Fine Skewed | Very Leptokurtic | 4.6722 | 0.12065 | 107.4226 | 0.68272 | 243.5935 | 0.49307 | 70.3008 | 0.20608 | 29.6992 | 0.20608 | 6.4035e-05 | 0.87281 | 8.3202 | 33.005 | 28.1027 | 9.7638 | 4.6801 | 3.2007 | 2.7287 | 2.8695 | 6.4564
16CCT03-GB239M | 30-31 | Muddy Sand | N=8 | 85.6373 | 1.5051 | 3.7742 | 0.020814 | -0.50483 | 0.0085766 | 1.8243 | 0.0043238 | 3.5458 | 0.025328 | 1.9161 | 0.0079648 | 0.50483 | 0.0085766 | 1.8243 | 0.0043238 | Very Fine Sand | Poorly Sorted | Very Fine Skewed | Very Leptokurtic | 7.6222 | 0.33769 | 113.7014 | 2.7036 | 254.9596 | 2.3142 | 72.8813 | 0.50495 | 27.1187 | 0.50495 | 0.00014439 | 0.8921 | 9.761 | 34.3639 | 27.8642 | 9.4668 | 4.5924 | 2.9695 | 2.2072 | 2.2944 | 5.5885
16CCT03-GB239M | 31-32 | Muddy Sand | N=8 | 61.1605 | 4.4577 | 4.3752 | 0.065267 | -0.54919 | 0.010239 | 1.5399 | 0.04955 | 4.0351 | 0.1054 | 2.1292 | 0.021523 | 0.54919 | 0.010239 | 1.5399 | 0.04955 | Very Fine Sand | Very Poorly Sorted | Very Fine Skewed | Very Leptokurtic | 3.4659 | 0.24797 | 94.8618 | 4.2157 | 220.8376 | 11.5714 | 65.8244 | 1.6148 | 34.1756 | 1.6148 | 2.0019e-05 | 0.64389 | 5.9069 | 29.139 | 30.1346 | 11.3697 | 5.5682 | 3.7151 | 2.9889 | 3.2853 | 7.2484
16CCT03-GB239M | 32-33 | Muddy Sand | N=8 | 64.2469 | 1.6676 | 4.3463 | 0.046916 | -0.53514 | 0.0037964 | 1.5412 | 0.034554 | 3.9607 | 0.037483 | 2.1197 | 0.015553 | 0.53514 | 0.0037964 | 1.5412 | 0.034554 | Very Fine Sand | Very Poorly Sorted | Very Fine Skewed | Very Leptokurtic | 3.9474 | 0.13338 | 97.5578 | 1.6713 | 232.1468 | 1.2615 | 66.721 | 0.67553 | 33.279 | 0.67553 | 2.7941e-05 | 0.64934 | 7.1105 | 29.8192 | 29.1419 | 11.0229 | 5.4722 | 3.7537 | 3.0741 | 3.1503 | 6.8058
16CCT03-GB239M | 33-34 | Muddy Sand | N=8 | 51.9476 | 9.4017 | 4.8011 | 0.318 | -0.53285 | 0.018681 | 1.1846 | 0.29359 | 4.2909 | 0.2644 | 2.2602 | 0.095756 | 0.53285 | 0.018681 | 1.1846 | 0.29359 | Very Coarse Silt | Very Poorly Sorted | Very Fine Skewed | Leptokurtic | 3.3798 | 0.34399 | 87.0466 | 10.404 | 220.9931 | 9.7993 | 60.9013 | 5.325 | 39.0987 | 5.325 | 0.00019785 | 0.63083 | 6.0333 | 27.2503 | 26.9867 | 10.643 | 6.411 | 5.5583 | 5.2188 | 4.6285 | 6.6391
16CCT03-GB239M | 34-35 | Muddy Sand | N=8 | 46.7984 | 6.6343 | 5.0951 | 0.15077 | -0.53208 | 0.033386 | 1.0871 | 0.22598 | 4.432 | 0.20584 | 2.3485 | 0.042773 | 0.53208 | 0.033386 | 1.0871 | 0.22598 | Very Coarse Silt | Very Poorly Sorted | Very Fine Skewed | Platykurtic | 2.9083 | 0.09401 | 82.8423 | 10.9846 | 219.0378 | 10.5177 | 58.7619 | 5.2001 | 41.2381 | 5.2001 | 0.00019631 | 0.68909 | 5.7827 | 26.2391 | 26.0507 | 10.8218 | 6.6008 | 5.773 | 5.7325 | 5.1385 | 7.1714
16CCT03-GB239M | 35-36 | Muddy Sand | N=8 | 47.3397 | 5.4952 | 5.1139 | 0.21795 | -0.53505 | 0.01876 | 1.0821 | 0.22553 | 4.4106 | 0.16871 | 2.3531 | 0.061525 | 0.53505 | 0.01876 | 1.0821 | 0.22553 | Very Coarse Silt | Very Poorly Sorted | Very Fine Skewed | Leptokurtic | 2.9015 | 0.096325 | 83.3106 | 6.7077 | 220.6971 | 4.3428 | 58.9036 | 3.7024 | 41.0964 | 3.7024 | 1.5131e-05 | 0.54778 | 5.996 | 26.2709 | 26.0889 | 10.7052 | 6.6131 | 5.9147 | 5.6533 | 4.8312 | 7.3788
16CCT03-GB239M | 36-37 | Muddy Sand | N=8 | 51.6027 | 0.68341 | 4.9363 | 0.071553 | -0.5533 | 0.0040698 | 1.2238 | 0.021695 | 4.2765 | 0.019119 | 2.3033 | 0.020928 | 0.5533 | 0.0040698 | 1.2238 | 0.021695 | Very Coarse Silt | Very Poorly Sorted | Very Fine Skewed | Leptokurtic | 3.1042 | 0.03205 | 89.4816 | 1.1162 | 223.9609 | 5.9967 | 61.9671 | 0.36966 | 38.0329 | 0.36966 | 2.4444e-05 | 0.68201 | 6.172 | 27.7082 | 27.4048 | 11.086 | 6.2613 | 4.9225 | 4.4334 | 3.9475 | 7.3823

## 16CCT03-GB240M
[Abbreviations: ID, identification; cm, centimeter; µm, micron; Φ, phi particle size scale; %, percent; Dx, x% of particles are finer than reported value]
Core ID | Depth (cm) | Sediment Texture (Folk, 1954) | Averaged Sample Runs | Mean Grain Size (µm) | Mean Grain Size Standard Deviation (µm) | Sorting (µm) | Sorting Standard Deviation (µm) | Skewness (µm) | Skewness Standard Deviation (µm) | Kurtosis (µm) | Kurtosis Standard Deviation (µm) | Mean Grain Size (Φ) | Mean Grain Size Standard Deviation (Φ) | Sorting (Φ) | Sorting Standard Deviation (Φ) | Skewness (Φ) | Skewness Standard Deviation (Φ) | Kurtosis (Φ) | Kurtosis Standard Deviation (Φ) | Mean Grain Size (Descriptive) | Sorting (Descriptive) | Skewness (Descriptive) | Kurtosis (Descriptive) | D10 (µm) | D10 Standard Deviation (µm) | D50 (µm) | D50 Standard Deviation (µm) | D90 (µm) | D90 Standard Deviation (µm) | Sand (%) | Sand Standard Deviation (%) | Mud (%) | Mud Standard Deviation (%) | Very Coarse Sand (%) | Coarse Sand (%) | Medium Sand (%) | Fine Sand (%) | Very Fine Sand (%) | Very Coarse Silt (%) | Coarse Silt (%) | Medium Silt (%) | Fine Silt (%) | Very Fine Silt (%) | Clay (%)
16CCT03-GB240M | 0-1 | Sandy Mud | N=8 | 38.7344 | 3.64 | 4.5001 | 0.28145 | -0.4846 | 0.015694 | 1.117 | 0.10683 | 4.6966 | 0.1359 | 2.1671 | 0.090328 | 0.4846 | 0.015694 | 1.117 | 0.10683 | Very Coarse Silt | Very Poorly Sorted | Very Fine Skewed | Leptokurtic | 3.0695 | 0.41535 | 59.973 | 4.0541 | 163.6441 | 2.9447 | 48.6936 | 2.2661 | 51.3064 | 2.2661 | 0 | 0.2819 | 1.262 | 17.4749 | 29.6748 | 17.1301 | 9.9489 | 7.1066 | 5.4384 | 4.1777 | 7.5046
16CCT03-GB240M | 1-2 | Muddy Sand | N=8 | 67.13 | 5.0949 | 3.5939 | 0.22008 | -0.47668 | 0.020529 | 1.7243 | 0.094975 | 3.9011 | 0.10972 | 1.8428 | 0.088443 | 0.47668 | 0.020529 | 1.7243 | 0.094975 | Very Fine Sand | Poorly Sorted | Very Fine Skewed | Very Leptokurtic | 6.8952 | 1.286 | 87.8335 | 1.7889 | 202.0139 | 0.9088 | 65.8632 | 1.581 | 34.1368 | 1.581 | 4.5412e-05 | 0.59715 | 3.8572 | 26.6824 | 34.7264 | 14.2698 | 5.4141 | 3.7012 | 2.977 | 2.6152 | 5.1595
16CCT03-GB240M | 2-3 | Muddy Sand | N=8 | 63.7774 | 8.1882 | 3.9315 | 0.24028 | -0.49247 | 0.01061 | 1.4357 | 0.21332 | 3.9828 | 0.18603 | 1.9724 | 0.088441 | 0.49247 | 0.01061 | 1.4357 | 0.21332 | Very Fine Sand | Poorly Sorted | Very Fine Skewed | Very Leptokurtic | 5.7844 | 0.61605 | 89.7233 | 5.489 | 215.3059 | 5.186 | 64.0662 | 3.2161 | 35.9338 | 3.2161 | 0.00027865 | 0.61969 | 5.0358 | 28.7081 | 29.7023 | 13.1669 | 6.176 | 4.7181 | 3.7106 | 3.016 | 5.1462
16CCT03-GB240M | 3-4 | Muddy Sand | N=7 | 52.5138 | 2.7432 | 4.5158 | 0.098414 | -0.50208 | 0.0123 | 1.1952 | 0.1297 | 4.2531 | 0.07487 | 2.1746 | 0.031514 | 0.50208 | 0.0123 | 1.1952 | 0.1297 | Very Coarse Silt | Very Poorly Sorted | Very Fine Skewed | Leptokurtic | 3.9407 | 0.22518 | 81.948 | 3.664 | 214.2315 | 1.6482 | 59.2348 | 2.1102 | 40.7652 | 2.1102 | 2.6611e-05 | 0.58605 | 5.0636 | 26.7143 | 26.8708 | 13.2911 | 7.2466 | 5.6593 | 4.6217 | 3.8062 | 6.1403
16CCT03-GB240M | 4-5 | Muddy Sand | N=8 | 62.6593 | 4.2305 | 4.1791 | 0.17284 | -0.50827 | 0.0092196 | 1.3829 | 0.10051 | 3.9996 | 0.097558 | 2.062 | 0.059648 | 0.50827 | 0.0092196 | 1.3829 | 0.10051 | Very Fine Sand | Very Poorly Sorted | Very Fine Skewed | Leptokurtic | 5.1165 | 0.45308 | 91.8804 | 2.344 | 223.9569 | 2.3085 | 63.9585 | 1.5535 | 36.0415 | 1.5535 | 0 | 0.2474 | 6.2985 | 29.7975 | 27.615 | 12.5977 | 6.4202 | 4.6197 | 3.6456 | 3.0224 | 5.7359
16CCT03-GB240M | 5-6 | Muddy Sand | N=8 | 44.2553 | 1.9816 | 5.0739 | 0.2696 | -0.4842 | 0.012581 | 0.80176 | 0.0091912 | 4.4995 | 0.06461 | 2.341 | 0.076777 | 0.4842 | 0.012581 | 0.80176 | 0.0091912 | Very Coarse Silt | Very Poorly Sorted | Very Fine Skewed | Platykurtic | 3.5547 | 0.47363 | 76.8454 | 2.5605 | 224.3866 | 1.6746 | 55.4106 | 1.1071 | 44.5894 | 1.1071 | 0 | 0.35722 | 6.5315 | 26.2185 | 22.3034 | 10.2592 | 6.6336 | 8.0535 | 8.5867 | 5.7465 | 5.3099
16CCT03-GB240M | 6-7 | Muddy Sand | N=7 | 47.6342 | 2.2916 | 5.0177 | 0.27332 | -0.51201 | 0.026389 | 0.836 | 0.019646 | 4.3935 | 0.069982 | 2.3249 | 0.078135 | 0.51201 | 0.026389 | 0.836 | 0.019646 | Very Coarse Silt | Very Poorly Sorted | Very Fine Skewed | Platykurtic | 3.776 | 0.59602 | 84.8926 | 2.0218 | 232.0437 | 4.0316 | 58.3894 | 0.85579 | 41.6106 | 0.85579 | 0 | 0.5746 | 7.0985 | 28.2018 | 22.5145 | 9.5745 | 6.1349 | 7.551 | 7.9118 | 5.3043 | 5.1342
16CCT03-GB240M | 7-8 | Muddy Sand | N=8 | 43.6293 | 5.7673 | 5.5462 | 0.17278 | -0.51551 | 0.046879 | 0.93582 | 0.18508 | 4.5313 | 0.19239 | 2.4708 | 0.044978 | 0.51551 | 0.046879 | 0.93582 | 0.18508 | Very Coarse Silt | Very Poorly Sorted | Very Fine Skewed | Mesokurtic | 2.6278 | 0.097748 | 79.8276 | 11.9716 | 228.6965 | 7.3875 | 56.6262 | 4.8054 | 43.3738 | 4.8054 | 2.9106e-05 | 0.67894 | 6.7298 | 27.1778 | 22.0396 | 10.3157 | 6.0342 | 6.2349 | 7.1909 | 5.8261 | 7.7719
16CCT03-GB240M | 8-9 | Muddy Sand | N=8 | 54.9882 | 12.329 | 5.0777 | 0.54926 | -0.54937 | 0.024434 | 1.1387 | 0.34601 | 4.222 | 0.32944 | 2.3357 | 0.15671 | 0.54937 | 0.024434 | 1.1387 | 0.34601 | Very Coarse Silt | Very Poorly Sorted | Very Fine Skewed | Leptokurtic | 3.3995 | 0.66414 | 95.6971 | 14.2093 | 240.5373 | 8.8377 | 62.3738 | 5.978 | 37.6262 | 5.978 | 0 | 0.53579 | 8.2497 | 31.1971 | 22.3911 | 9.5846 | 5.2747 | 5.1729 | 5.8785 | 4.9071 | 6.8083
16CCT03-GB240M | 9-10 | Muddy Sand | N=8 | 57.8248 | 2.8208 | 5.2454 | 0.049319 | -0.58979 | 0.009466 | 1.1293 | 0.068903 | 4.1139 | 0.070297 | 2.391 | 0.013545 | 0.58979 | 0.009466 | 1.1293 | 0.068903 | Very Coarse Silt | Very Poorly Sorted | Very Fine Skewed | Leptokurtic | 3.5122 | 0.29385 | 112.3713 | 8.0103 | 267.5221 | 13.2562 | 65.6262 | 1.1215 | 34.3738 | 1.1215 | 0 | 0.86049 | 11.6336 | 33.28 | 19.8521 | 8.5407 | 4.7023 | 4.7787 | 5.5676 | 4.7231 | 6.0615
16CCT03-GB240M | 10-11 | Muddy Sand | N=8 | 46.7522 | 1.398 | 5.692 | 0.039214 | -0.55764 | 0.011307 | 0.83961 | 0.040901 | 4.4195 | 0.043311 | 2.5089 | 0.0099325 | 0.55764 | 0.011307 | 0.83961 | 0.040901 | Very Coarse Silt | Very Poorly Sorted | Very Fine Skewed | Platykurtic | 2.8011 | 0.032653 | 93.6744 | 3.4892 | 250.0109 | 3.7053 | 59.6392 | 1.1453 | 40.3608 | 1.1453 | 0 | 0.58994 | 9.4155 | 30.0075 | 19.6263 | 8.5717 | 5.3571 | 5.9381 | 7.2567 | 6.2893 | 6.9479
16CCT03-GB240M | 11-12 | Muddy Sand | N=7 | 41.4981 | 1.0735 | 5.9375 | 0.0089233 | -0.52388 | 0.019286 | 0.75274 | 0.019844 | 4.5913 | 0.037278 | 2.5699 | 0.002168 | 0.52388 | 0.019286 | 0.75274 | 0.019844 | Very Coarse Silt | Very Poorly Sorted | Very Fine Skewed | Platykurtic | 2.4876 | 0.046916 | 82.1793 | 3.2997 | 241.5035 | 4.0617 | 55.651 | 1.0963 | 44.349 | 1.0963 | 4.5233e-05 | 0.92291 | 8.0391 | 27.9541 | 18.7348 | 8.5213 | 5.735 | 6.6293 | 8.4298 | 7.3406 | 7.6932
16CCT03-GB240M | 12-13 | Muddy Sand | N=8 | 49.3819 | 10.4241 | 5.6455 | 0.26483 | -0.54427 | 0.07078 | 0.96777 | 0.25333 | 4.3728 | 0.30988 | 2.4955 | 0.067725 | 0.54427 | 0.07078 | 0.96777 | 0.25333 | Very Coarse Silt | Very Poorly Sorted | Very Fine Skewed | Mesokurtic | 2.764 | 0.25803 | 94.6708 | 22.7398 | 252.1887 | 16.4871 | 59.6327 | 7.2061 | 40.3673 | 7.2061 | 0.00016532 | 0.95753 | 9.5284 | 30.7193 | 18.4274 | 8.0041 | 5.5264 | 6.1889 | 7.2185 | 5.9187 | 7.5107
16CCT03-GB240M | 13-14 | Sandy Mud | N=8 | 33.2505 | 7.6968 | 6.3275 | 0.1898 | -0.308 | 0.19546 | 0.68981 | 0.020184 | 4.9503 | 0.34058 | 2.661 | 0.043093 | 0.308 | 0.19546 | 0.68981 | 0.020184 | Very Coarse Silt | Very Poorly Sorted | Very Fine Skewed | Platykurtic | 2.1824 | 0.23393 | 54.0597 | 25.6678 | 243.2613 | 9.1385 | 47.3847 | 6.4075 | 52.6153 | 6.4075 | 0 | 0.66133 | 8.594 | 24.5591 | 13.5702 | 7.5729 | 6.78 | 9.1039 | 11.2485 | 8.9419 | 8.9681
16CCT03-GB240M | 14-15 | Muddy Sand | N=5 | 38.5843 | 0.71308 | 6.1632 | 0.094427 | -0.46669 | 0.020789 | 0.69569 | 0.005753 | 4.6961 | 0.026719 | 2.6235 | 0.022162 | 0.46669 | 0.020789 | 0.69569 | 0.005753 | Very Coarse Silt | Very Poorly Sorted | Very Fine Skewed | Platykurtic | 2.3495 | 0.10261 | 71.5567 | 3.2413 | 245.332 | 0.81378 | 51.7944 | 0.69918 | 48.2056 | 0.69918 | 0 | 0.5942 | 8.8446 | 27.4002 | 14.9554 | 6.9359 | 6.2371 | 8.4651 | 10.3274 | 8.0783 | 8.1619
16CCT03-GB240M | 15-16 | Muddy Sand | N=8 | 43.8536 | 1.0264 | 6.0913 | 0.034975 | -0.54629 | 0.019395 | 0.71512 | 0.012742 | 4.5116 | 0.033956 | 2.6067 | 0.0082992 | 0.54629 | 0.019395 | 0.71512 | 0.012742 | Very Coarse Silt | Very Poorly Sorted | Very Fined Skewed | Platykurtic | 2.5237 | 0.034856 | 91.0776 | 4.4608 | 258.0796 | 2.328 | 56.2565 | 1.1848 | 43.7435 | 1.1848 | 0 | 0.72608 | 10.3409 | 29.7784 | 15.4111 | 6.1851 | 5.6027 | 7.6492 | 9.2269 | 7.5726 | 7.507
16CCT03-GB240M | 16-17 | Muddy Sand | N=7 | 46.3116 | 1.194 | 6.0218 | 0.058469 | -0.57875 | 0.013952 | 0.7317 | 0.016964 | 4.433 | 0.03719 | 2.5901 | 0.014029 | 0.57875 | 0.013952 | 0.7317 | 0.016964 | Very Coarse Silt | Very Poorly Sorted | Very Fined Skewed | Platykurtic | 2.6172 | 0.064357 | 99.7073 | 3.7031 | 261.2832 | 1.3279 | 58.6273 | 1.117 | 41.3727 | 1.117 | 0 | 0.81227 | 10.7645 | 31.2129 | 15.8376 | 6.0494 | 5.1385 | 7.0105 | 8.7134 | 7.1863 | 7.2746
16CCT03-GB240M | 17-18 | Muddy Sand | N=8 | 48.2841 | 1.1635 | 6.0705 | 0.016117 | -0.61824 | 0.0087133 | 0.75946 | 0.021474 | 4.3727 | 0.034968 | 2.6018 | 0.0038346 | 0.61824 | 0.0087133 | 0.75946 | 0.021474 | Very Coarse Silt | Very Poorly Sorted | Very Fined Skewed | Platykurtic | 2.5518 | 0.021755 | 110.0516 | 3.1689 | 264.3603 | 2.877 | 61.1867 | 0.8543 | 38.8133 | 0.8543 | 0 | 0.67776 | 11.4814 | 33.4427 | 15.5848 | 5.8613 | 4.7179 | 5.9565 | 7.7628 | 6.9895 | 7.5253
16CCT03-GB240M | 18-19 | Muddy Sand | N=8 | 48.1488 | 1.2852 | 6.1344 | 0.020037 | -0.61624 | 0.012838 | 0.75094 | 0.025988 | 4.3769 | 0.038444 | 2.6169 | 0.004714 | 0.61624 | 0.012838 | 0.75094 | 0.025988 | Very Coarse Silt | Very Poorly Sorted | Very Fined Skewed | Platykurtic | 2.5197 | 0.018245 | 110.282 | 4.1464 | 267.0764 | 2.6125 | 61.0344 | 1.2688 | 38.9656 | 1.2688 | 0 | 0.75835 | 11.8268 | 33.2242 | 15.225 | 5.7079 | 4.6531 | 5.9841 | 7.8914 | 7.1266 | 7.6026
16CCT03-GB240M | 19-20 | Muddy Sand | N=8 | 49.9676 | 1.1888 | 6.1735 | 0.021039 | -0.61498 | 0.010777 | 0.76016 | 0.026027 | 4.3233 | 0.034369 | 2.6261 | 0.0049157 | 0.61498 | 0.010777 | 0.76016 | 0.026027 | Very Coarse Silt | Very Poorly Sorted | Very Fined Skewed | Platykurtic | 2.5926 | 0.019372 | 114.7243 | 3.5707 | 278.9906 | 2.9352 | 61.5779 | 1.1276 | 38.4221 | 1.1276 | 1.5127e-05 | 1.1817 | 12.985 | 33.0246 | 14.3866 | 5.507 | 4.6854 | 6.0699 | 7.8241 | 6.9394 | 7.3964
16CCT03-GB240M | 20-21 | Muddy Sand | N=8 | 49.2907 | 2.7393 | 5.9454 | 0.032861 | -0.59615 | 0.02459 | 0.76542 | 0.043075 | 4.3448 | 0.080183 | 2.5718 | 0.0079767 | 0.59615 | 0.02459 | 0.76542 | 0.043075 | Very Coarse Silt | Very Poorly Sorted | Very Fined Skewed | Platykurtic | 2.7564 | 0.06443 | 107.4101 | 8.1558 | 267.2866 | 5.7369 | 60.1921 | 2.4408 | 39.8079 | 2.4408 | 1.8625e-05 | 1.0796 | 11.4004 | 32.6845 | 15.0274 | 5.7619 | 5.2636 | 6.9656 | 8.1958 | 6.5946 | 7.0265
16CCT03-GB240M | 21-22 | Muddy Sand | N=8 | 42.3562 | 5.4667 | 6.2787 | 0.18526 | -0.56354 | 0.033297 | 0.71954 | 0.036213 | 4.5734 | 0.18687 | 2.6498 | 0.042579 | 0.56354 | 0.033297 | 0.71954 | 0.036213 | Very Coarse Silt | Very Poorly Sorted | Very Fined Skewed | Platykurtic | 2.2634 | 0.30186 | 91.7136 | 14.1828 | 251.6942 | 16.0033 | 56.3855 | 3.1818 | 43.6145 | 3.1818 | 0 | 0.82688 | 9.4811 | 30.8242 | 15.2533 | 6.5687 | 5.5545 | 6.6308 | 8.3064 | 7.8482 | 8.706

## 16CCT03-GB244M
[Abbreviations: ID, identification; cm, centimeter; µm, micron; Φ, phi particle size scale; %, percent; Dx, x% of particles are finer than reported value]
Core ID | Depth (cm) | Sediment Texture (Folk, 1954) | Averaged Sample Runs | Mean Grain Size (µm) | Mean Grain Size Standard Deviation (µm) | Sorting (µm) | Sorting Standard Deviation (µm) | Skewness (µm) | Skewness Standard Deviation (µm) | Kurtosis (µm) | Kurtosis Standard Deviation (µm) | Mean Grain Size (Φ) | Mean Grain Size Standard Deviation (Φ) | Sorting (Φ) | Sorting Standard Deviation (Φ) | Skewness (Φ) | Skewness Standard Deviation (Φ) | Kurtosis (Φ) | Kurtosis Standard Deviation (Φ) | Mean Grain Size (Descriptive) | Sorting (Descriptive) | Skewness (Descriptive) | Kurtosis (Descriptive) | D10 (µm) | D10 Standard Deviation (µm) | D50 (µm) | D50 Standard Deviation (µm) | D90 (µm) | D90 Standard Deviation (µm) | Sand (%) | Sand Standard Deviation (%) | Mud (%) | Mud Standard Deviation (%) | Very Coarse Sand (%) | Coarse Sand (%) | Medium Sand (%) | Fine Sand (%) | Very Fine Sand (%) | Very Coarse Silt (%) | Coarse Silt (%) | Medium Silt (%) | Fine Silt (%) | Very Fine Silt (%) | Clay (%)
16CCT03-GB244M | 0-1 | Muddy Sand | N=6 | 73.3983 | 3.1458 | 3.5284 | 0.14273 | -0.21951 | 0.0089264 | 1.6405 | 0.073692 | 3.7694 | 0.062078 | 1.8178 | 0.058444 | 0.21951 | 0.0089264 | 1.6405 | 0.073692 | Very Fine Sand | Poorly Sorted | Fine Skewed | Very Leptokurtic | 10.0042 | 0.50797 | 82.2327 | 1.0921 | 313.2205 | 15.8425 | 63.9382 | 0.9474 | 36.0618 | 0.9474 | 0.00068098 | 2.839 | 10.4028 | 16.8661 | 33.8296 | 17.3277 | 5.4177 | 4.9472 | 3.6424 | 2.1447 | 2.5821
16CCT03-GB244M | 1-2 | Muddy Sand | N=7 | 102.5238 | 4.3233 | 3.5768 | 0.060762 | -0.13999 | 0.0080755 | 1.5586 | 0.062979 | 3.2873 | 0.06099 | 1.8385 | 0.024406 | 0.13999 | 0.0080755 | 1.5586 | 0.062979 | Very Fine Sand | Poorly Sorted | Fine Skewed | Very Leptokurtic | 14.7895 | 1.641 | 98.0088 | 2.9459 | 392.4603 | 14.1327 | 70.5223 | 0.92883 | 29.4777 | 0.92883 | 0.011894 | 4.6309 | 15.5052 | 19.1342 | 31.2401 | 15.1537 | 4.0644 | 2.6579 | 2.3839 | 2.0331 | 3.1848
16CCT03-GB244M | 2-3 | Muddy Sand | N=6 | 79.3958 | 3.1239 | 4.2874 | 0.084335 | -0.22956 | 0.013719 | 1.4681 | 0.052733 | 3.6559 | 0.057353 | 2.0998 | 0.028416 | 0.22956 | 0.013719 | 1.4681 | 0.052733 | Very Fine Sand | Very Poorly Sorted | Fine Skewed | Leptokurtic | 7.4836 | 0.33935 | 88.3206 | 1.7298 | 385.2378 | 5.11 | 64.4773 | 0.72023 | 35.5227 | 0.72023 | 0.00051534 | 4.3486 | 14.3502 | 17.2296 | 28.5484 | 15.6783 | 5.2591 | 4.3058 | 3.8255 | 2.7521 | 3.7019
16CCT03-GB244M | 3-4 | Muddy Sand | N=7 | 75.9877 | 11.8395 | 4.3042 | 0.23131 | -0.20816 | 0.039725 | 1.4015 | 0.094172 | 3.7353 | 0.22178 | 2.1036 | 0.078461 | 0.20816 | 0.039725 | 1.4015 | 0.094172 | Very Fine Sand | Very Poorly Sorted | Fine Skewed | Leptokurtic | 7.9871 | 1.3189 | 84.3286 | 5.3077 | 389.9473 | 19.4721 | 62.4799 | 3.2283 | 37.5201 | 3.2283 | 0.0017749 | 4.8412 | 13.1822 | 15.8546 | 28.6002 | 16.0705 | 6.1129 | 5.1698 | 4.1922 | 2.6447 | 3.33
16CCT03-GB244M | 4-5 | Muddy Sand | N=7 | 103.0922 | 4.3973 | 3.7929 | 0.052958 | -0.15783 | 0.016092 | 1.4483 | 0.032822 | 3.2793 | 0.06167 | 1.9232 | 0.020147 | 0.15783 | 0.016092 | 1.4483 | 0.032822 | Very Fine Sand | Poorly Sorted | Fine Skewed | Leptokurtic | 11.9391 | 1.3488 | 100.4879 | 2.2022 | 416.3006 | 15.9408 | 70.2001 | 0.86464 | 29.7999 | 0.86464 | 0.0024164 | 5.4167 | 16.8786 | 18.6266 | 29.2758 | 14.3216 | 4.2282 | 3.0612 | 2.8031 | 2.2085 | 3.1773
16CCT03-GB244M | 5-6 | Muddy Sand | N=7 | 111.0862 | 3.7311 | 3.8376 | 0.05779 | -0.1746 | 0.011962 | 1.3942 | 0.053684 | 3.1711 | 0.048324 | 1.94 | 0.021757 | 0.1746 | 0.011962 | 1.3942 | 0.053684 | Very Fine Sand | Poorly Sorted | Fine Skewed | Leptokurtic | 12.5604 | 1.0769 | 109.5273 | 2.068 | 441.8837 | 17.6623 | 72.5104 | 0.50111 | 27.4896 | 0.50111 | 0.059417 | 6.598 | 18.4065 | 19.5003 | 27.9462 | 12.5204 | 3.9895 | 2.9509 | 2.6992 | 2.2501 | 3.0794
16CCT03-GB244M | 6-7 | Muddy Sand | N=8 | 117.6779 | 3.9283 | 3.4207 | 0.10369 | -0.11449 | 0.019716 | 1.4084 | 0.073235 | 3.0879 | 0.048269 | 1.7736 | 0.04373 | 0.11449 | 0.019716 | 1.4084 | 0.073235 | Very Fine Sand | Poorly Sorted | Fine Skewed | Leptokurtic | 23.5068 | 3.3795 | 109.3896 | 2.1546 | 426.9445 | 7.6168 | 74.5394 | 0.86103 | 25.4606 | 0.86103 | 0.0012986 | 5.739 | 18.3151 | 20.0368 | 30.4471 | 13.4534 | 3.8511 | 2.0713 | 1.5058 | 1.4607 | 3.1183
16CCT03-GB244M | 7-8 | Muddy Sand | N=8 | 125.0286 | 1.434 | 3.4721 | 0.13655 | -0.12444 | 0.01547 | 1.325 | 0.03587 | 2.9998 | 0.016555 | 1.7947 | 0.056738 | 0.12444 | 0.01547 | 1.325 | 0.03587 | Fine Sand | Poorly Sorted | Fine Skewed | Leptokurtic | 24.6849 | 2.7949 | 116.2888 | 0.92777 | 448.0421 | 5.7955 | 76.0298 | 0.43201 | 23.9702 | 0.43201 | 0.0026767 | 6.676 | 20.6296 | 19.6862 | 29.0353 | 12.4153 | 3.5343 | 1.9257 | 1.4823 | 1.4664 | 3.1462
16CCT03-GB244M | 8-9 | Muddy Sand | N=8 | 122.886 | 3.8213 | 3.3793 | 0.077288 | -0.10704 | 0.015 | 1.3146 | 0.061881 | 3.0253 | 0.04485 | 1.7563 | 0.033011 | 0.10704 | 0.015 | 1.3146 | 0.061881 | Very Fine Sand | Poorly Sorted | Fine Skewed | Leptokurtic | 25.8257 | 2.2267 | 113.5687 | 2.7984 | 441.1499 | 11.5551 | 75.5793 | 0.81636 | 24.4207 | 0.81636 | 0.00054582 | 6.3286 | 19.877 | 19.6558 | 29.7174 | 13.0014 | 3.7638 | 1.9349 | 1.3241 | 1.2848 | 3.1117
16CCT03-GB244M | 9-10 | Muddy Sand | N=7 | 115.031 | 5.6089 | 3.6919 | 0.18418 | -0.14175 | 0.028368 | 1.4198 | 0.046224 | 3.1216 | 0.070912 | 1.8826 | 0.07145 | 0.14175 | 0.028368 | 1.4198 | 0.046224 | Very Fine Sand | Poorly Sorted | Fine Skewed | Leptokurtic | 18.2365 | 5.4954 | 108.5341 | 2.4564 | 437.0398 | 5.997 | 73.4407 | 1.3024 | 26.5593 | 1.3024 | 0.00056954 | 6.1742 | 18.6149 | 19.1697 | 29.4813 | 13.2007 | 3.8335 | 2.2819 | 2.0193 | 1.8947 | 3.3293
16CCT03-GB244M | 10-11 | Muddy Sand | N=8 | 119.9609 | 1.6134 | 3.7456 | 0.076994 | -0.13741 | 0.0046589 | 1.3415 | 0.01693 | 3.0595 | 0.019525 | 1.9049 | 0.029698 | 0.13741 | 0.0046589 | 1.3415 | 0.01693 | Very Fine Sand | Poorly Sorted | Fine Skewed | Leptokurtic | 18.6289 | 1.3709 | 112.3133 | 1.6304 | 459.3065 | 3.2109 | 73.9295 | 0.54491 | 26.0705 | 0.54491 | 0.012746 | 7.4858 | 19.8322 | 18.3832 | 28.2155 | 12.9595 | 3.8813 | 2.2697 | 1.8179 | 1.8501 | 3.2921
16CCT03-GB244M | 11-12 | Muddy Sand | N=7 | 108.9228 | 9.0955 | 3.8757 | 0.24301 | -0.13951 | 0.038447 | 1.4217 | 0.11052 | 3.2038 | 0.12248 | 1.9517 | 0.089642 | 0.13951 | 0.038447 | 1.4217 | 0.11052 | Very Fine Sand | Poorly Sorted | Fine Skewed | Leptokurtic | 16.4243 | 5.8984 | 102.8772 | 4.4227 | 440.6459 | 14.1703 | 71.0621 | 1.8958 | 28.9379 | 1.8958 | 0.0018004 | 6.5569 | 17.6238 | 17.6636 | 29.2161 | 14.4609 | 4.4859 | 2.4212 | 1.9248 | 1.8744 | 3.7708
16CCT03-GB244M | 12-13 | Muddy Sand | N=8 | 88.8751 | 7.4713 | 4.7611 | 0.23034 | -0.22563 | 0.027587 | 1.3745 | 0.060403 | 3.4973 | 0.12264 | 2.2496 | 0.069767 | 0.22563 | 0.027587 | 1.3745 | 0.060403 | Very Fine Sand | Very Poorly Sorted | Fine Skewed | Leptokurtic | 7.2504 | 1.62 | 95.3115 | 2.2994 | 442.5934 | 9.5771 | 65.8635 | 1.3514 | 34.1365 | 1.3514 | 0.0080336 | 6.604 | 16.767 | 16.3694 | 26.1152 | 14.2808 | 5.7075 | 3.5161 | 3.0585 | 2.8167 | 4.7567
16CCT03-GB244M | 13-14 | Muddy Sand | N=8 | 86.6507 | 16.7603 | 4.9897 | 0.5611 | -0.25914 | 0.053518 | 1.4021 | 0.0706 | 3.5564 | 0.28433 | 2.3098 | 0.16228 | 0.25914 | 0.053518 | 1.4021 | 0.0706 | Very Fine Sand | Very Poorly Sorted | Fine Skewed | Leptokurtic | 7.1014 | 2.8033 | 98.4666 | 5.8346 | 443.0823 | 12.7967 | 67.1612 | 2.8697 | 32.8388 | 2.8697 | 0.10416 | 6.7135 | 16.3061 | 17.4304 | 26.607 | 12.7431 | 5.0221 | 3.5056 | 3.4334 | 3.2036 | 4.9309
16CCT03-GB244M | 14-15 | Muddy Sand | N=7 | 73.1389 | 4.1738 | 5.4941 | 0.10329 | -0.29672 | 0.0025435 | 1.0915 | 0.044989 | 3.7755 | 0.081856 | 2.4576 | 0.027187 | 0.29672 | 0.0025435 | 1.0915 | 0.044989 | Very Fine Sand | Very Poorly Sorted | Fine Skewed | Mesokurtic | 5.3449 | 0.3334 | 97.3078 | 3.7815 | 457.3364 | 9.2741 | 64.5385 | 1.1334 | 35.4615 | 1.1334 | 0.056211 | 7.422 | 17.4546 | 16.1239 | 23.4819 | 11.064 | 5.301 | 5.7595 | 5.7386 | 3.9398 | 3.6587
16CCT03-GB244M | 15-16 | Muddy Sand | N=6 | 102.2766 | 9.1616 | 4.3693 | 0.11841 | -0.22117 | 0.013572 | 1.4073 | 0.087483 | 3.2953 | 0.12939 | 2.1269 | 0.038922 | 0.22117 | 0.013572 | 1.4073 | 0.087483 | Very Fine Sand | Very Poorly Sorted | Fine Skewed | Leptokurtic | 8.1719 | 0.3392 | 108.0378 | 6.8124 | 464.1076 | 40.2442 | 71.0657 | 1.54 | 28.9343 | 1.54 | 0.60693 | 7.4678 | 17.6072 | 18.2338 | 27.1499 | 11.607 | 4.2104 | 3.3194 | 3.2369 | 2.8373 | 3.7233
16CCT03-GB244M | 16-17 | Muddy Sand | N=7 | 106.743 | 6.5146 | 4.4241 | 0.11879 | -0.21457 | 0.027974 | 1.3644 | 0.030116 | 3.2305 | 0.088538 | 2.1449 | 0.038781 | 0.21457 | 0.027974 | 1.3644 | 0.030116 | Very Fine Sand | Very Poorly Sorted | Fine Skewed | Leptokurtic | 7.8414 | 1.2479 | 110.2289 | 1.6783 | 476.6516 | 17.2403 | 71.8953 | 0.63889 | 28.1047 | 0.63889 | 0.032756 | 8.5237 | 18.9303 | 17.6407 | 26.7679 | 11.3561 | 3.7633 | 2.8717 | 3.1463 | 3.0293 | 3.9381
16CCT03-GB244M | 17-18 | Muddy Sand | N=6 | 107.8002 | 4.0007 | 4.3542 | 0.082235 | -0.31989 | 0.0078215 | 1.3916 | 0.040581 | 3.2146 | 0.053571 | 2.1221 | 0.027262 | 0.31989 | 0.0078215 | 1.3916 | 0.040581 | Very Fine Sand | Very Poorly Sorted | Very Fine Skewed | Leptokurtic | 7.3064 | 0.54558 | 126.2036 | 3.2309 | 445.8938 | 7.0292 | 73.1762 | 0.50058 | 26.8238 | 0.50058 | 0.0048302 | 6.7355 | 21.5312 | 22.0379 | 22.8667 | 9.7948 | 3.7404 | 2.9592 | 3.2765 | 3.1247 | 3.9282
16CCT03-GB244M | 18-19 | Muddy Sand | N=8 | 194.1178 | 8.564 | 3.8741 | 0.14631 | -0.62783 | 0.003204 | 1.3501 | 0.02897 | 2.3664 | 0.063693 | 1.9528 | 0.054692 | 0.62783 | 0.003204 | 1.3501 | 0.02897 | Fine Sand | Poorly Sorted | Very Fine Skewed | Leptokurtic | 19.7857 | 4.1736 | 294.0189 | 8.3741 | 549.6425 | 4.2066 | 81.2198 | 1.2008 | 18.7802 | 1.2008 | 0.010424 | 15.1274 | 40.7654 | 12.9006 | 12.4161 | 6.7604 | 2.7654 | 1.8422 | 2.0607 | 2.2519 | 3.0997
16CCT03-GB244M | 19-20 | Muddy Sand | N=7 | 172.9703 | 8.4491 | 4.3171 | 0.098279 | -0.56626 | 0.025394 | 1.2309 | 0.019524 | 2.5331 | 0.070329 | 2.1097 | 0.032993 | 0.56626 | 0.025394 | 1.2309 | 0.019524 | Fine Sand | Very Poorly Sorted | Very Fine Skewed | Leptokurtic | 12.6198 | 2.2816 | 259.1068 | 16.4095 | 569.7982 | 4.0895 | 77.7293 | 0.95574 | 22.2707 | 0.95574 | 0.041058 | 16.927 | 33.9394 | 12.1823 | 14.6394 | 8.1713 | 3.3273 | 2.2116 | 2.4042 | 2.565 | 3.5913
16CCT03-GB244M | 20-21 | Muddy Sand | N=7 | 159.9813 | 4.2394 | 3.7341 | 0.17505 | -0.41954 | 0.033268 | 0.95617 | 0.02266 | 2.6445 | 0.038241 | 1.8991 | 0.068478 | 0.41954 | 0.033268 | 0.95617 | 0.02266 | Fine Sand | Poorly Sorted | Very Fine Skewed | Mesokurtic | 21.0681 | 2.9654 | 214.5634 | 8.8747 | 564.4334 | 10.3396 | 75.29 | 0.96157 | 24.71 | 0.96157 | 0.36493 | 15.4524 | 31.4801 | 12.2228 | 15.7698 | 11.2545 | 5.2837 | 3.0538 | 1.9924 | 1.3652 | 1.7604
16CCT03-GB244M | 21-22 | Muddy Sand | N=6 | 125.5355 | 20.4689 | 4.9373 | 0.46326 | -0.43466 | 0.030537 | 1.0725 | 0.077091 | 3.0132 | 0.2371 | 2.2974 | 0.1355 | 0.43466 | 0.030537 | 1.0725 | 0.077091 | Fine Sand | Very Poorly Sorted | Very Fine Skewed | Mesokurtic | 8.097 | 1.4934 | 179.0291 | 23.8897 | 555.73 | 7.9585 | 72.0778 | 2.8913 | 27.9222 | 2.8913 | 0.35923 | 14.4672 | 29.6131 | 12.2014 | 15.4368 | 9.3073 | 4.4893 | 3.9744 | 3.8494 | 2.9028 | 3.399
16CCT03-GB244M | 22-23 | Muddy Sand | N=6 | 136.7864 | 5.0529 | 4.857 | 0.095836 | -0.46129 | 0.021498 | 1.1119 | 0.014436 | 2.871 | 0.054192 | 2.2798 | 0.028472 | 0.46129 | 0.021498 | 1.1119 | 0.014436 | Fine Sand | Very Poorly Sorted | Very Fine Skewed | Leptokurtic | 7.822 | 0.48466 | 196.6278 | 10.5754 | 573.7286 | 9.581 | 73.0078 | 0.47108 | 26.9922 | 0.47108 | 0.24027 | 16.3565 | 29.6254 | 11.3094 | 15.4763 | 9.6 | 4.1943 | 3.1844 | 3.3114 | 2.9703 | 3.7318
16CCT03-GB244M | 23-24 | Muddy Sand | N=6 | 130.4184 | 4.5248 | 4.888 | 0.11661 | -0.47987 | 0.020743 | 1.0746 | 0.042057 | 2.9397 | 0.050294 | 2.2888 | 0.034291 | 0.47987 | 0.020743 | 1.0746 | 0.042057 | Fine Sand | Very Poorly Sorted | Very Fine Skewed | Mesokurtic | 7.8905 | 0.66982 | 197.293 | 9.2777 | 561.0833 | 6.4229 | 72.4899 | 0.5512 | 27.5101 | 0.5512 | 0.03751 | 15.5486 | 30.546 | 11.3453 | 15.0124 | 9.2616 | 4.4763 | 3.8401 | 3.6575 | 2.9304 | 3.3443
16CCT03-GB244M | 24-25 | Muddy Sand | N=8 | 133.3202 | 5.2317 | 4.7872 | 0.10237 | -0.42289 | 0.0053743 | 1.1407 | 0.013606 | 2.9081 | 0.056664 | 2.2588 | 0.030781 | 0.42289 | 0.0053743 | 1.1407 | 0.013606 | Fine Sand | Very Poorly Sorted | Very Fine Skewed | Leptokurtic | 8.425 | 0.96499 | 178.6267 | 5.6653 | 553.2588 | 3.6281 | 72.4965 | 0.58431 | 27.5035 | 0.58431 | 0.15667 | 14.3971 | 29.7051 | 12.2313 | 16.0064 | 10.4324 | 4.3908 | 2.9346 | 2.8132 | 2.7864 | 4.146
16CCT03-GB244M | 25-26 | Muddy Sand | N=6 | 115.0557 | 2.6948 | 5.0561 | 0.082003 | -0.38518 | 0.0039651 | 1.1016 | 0.010685 | 3.12 | 0.033937 | 2.3378 | 0.0233 | 0.38518 | 0.0039651 | 1.1016 | 0.010685 | Very Fine Sand | Very Poorly Sorted | Very Fine Skewed | Mesokurtic | 6.5134 | 0.31649 | 151.2616 | 2.3755 | 530.945 | 9.2586 | 69.8879 | 0.34054 | 30.1121 | 0.34054 | 0.0093101 | 12.6972 | 28.3189 | 12.6735 | 16.1889 | 11.2016 | 4.8318 | 3.2314 | 3.2228 | 3.1939 | 4.4306
16CCT03-GB244M | 26-27 | Muddy Sand | N=8 | 111.4843 | 30.6297 | 5.0594 | 0.82247 | -0.32717 | 0.040403 | 1.0628 | 0.047177 | 3.2219 | 0.408 | 2.3197 | 0.23596 | 0.32717 | 0.040403 | 1.0628 | 0.047177 | Very Fine Sand | Very Poorly Sorted | Very Fine Skewed | Mesokurtic | 10.4426 | 5.9304 | 137.2099 | 35.5892 | 524.3346 | 17.0526 | 68.0526 | 5.122 | 31.9474 | 5.122 | 0.03571 | 12.0072 | 26.1023 | 12.717 | 17.1904 | 12.6403 | 5.5376 | 3.4934 | 3.03 | 2.8002 | 4.4459
16CCT03-GB244M | 27-28 | Muddy Sand | N=7 | 106.9436 | 6.5311 | 5.2902 | 0.19559 | -0.33326 | 0.0075114 | 1.0653 | 0.0097198 | 3.2278 | 0.088946 | 2.4024 | 0.052921 | 0.33326 | 0.0075114 | 1.0653 | 0.0097198 | Very Fine Sand | Very Poorly Sorted | Very Fine Skewed | Mesokurtic | 6.6339 | 0.94491 | 134.5229 | 7.2196 | 545.1555 | 8.7161 | 67.3742 | 0.94493 | 32.6258 | 0.94493 | 0.31903 | 13.1052 | 26.1626 | 11.7437 | 16.0438 | 12.3579 | 5.702 | 3.6921 | 3.2388 | 2.9836 | 4.6514
16CCT03-GB244M | 28-28.5 | Muddy Sand | N=7 | 107.7741 | 5.0826 | 5.3054 | 0.12145 | -0.3676 | 0.0083559 | 1.0585 | 0.016226 | 3.2155 | 0.068204 | 2.4071 | 0.033067 | 0.3676 | 0.0083559 | 1.0585 | 0.016226 | Very Fine Sand | Very Poorly Sorted | Very Fine Skewed | Mesokurtic | 6.2228 | 0.50382 | 142.1648 | 5.5072 | 540.4863 | 7.4836 | 68.0053 | 0.71506 | 31.9947 | 0.71506 | 0.015054 | 13.373 | 27.1973 | 11.7512 | 15.6687 | 11.7197 | 5.4064 | 3.6914 | 3.4002 | 3.2113 | 4.5657

## 16CCT03-GB254M
[Abbreviations: ID, identification; cm, centimeter; µm, micron; Φ, phi particle size scale; %, percent; Dx, x% of particles are finer than reported value]
Core ID | Depth (cm) | Sediment Texture (Folk, 1954) | Averaged Sample Runs | Mean Grain Size (µm) | Mean Grain Size Standard Deviation (µm) | Sorting (µm) | Sorting Standard Deviation (µm) | Skewness (µm) | Skewness Standard Deviation (µm) | Kurtosis (µm) | Kurtosis Standard Deviation (µm) | Mean Grain Size (Φ) | Mean Grain Size Standard Deviation (Φ) | Sorting (Φ) | Sorting Standard Deviation (Φ) | Skewness (Φ) | Skewness Standard Deviation (Φ) | Kurtosis (Φ) | Kurtosis Standard Deviation (Φ) | Mean Grain Size (Descriptive) | Sorting (Descriptive) | Skewness (Descriptive) | Kurtosis (Descriptive) | D10 (µm) | D10 Standard Deviation (µm) | D50 (µm) | D50 Standard Deviation (µm) | D90 (µm) | D90 Standard Deviation (µm) | Sand (%) | Sand Standard Deviation (%) | Mud (%) | Mud Standard Deviation (%) | Very Coarse Sand (%) | Coarse Sand (%) | Medium Sand (%) | Fine Sand (%) | Very Fine Sand (%) | Very Coarse Silt (%) | Coarse Silt (%) | Medium Silt (%) | Fine Silt (%) | Very Fine Silt (%) | Clay (%)
16CCT03-GB254M | 0-1 | Muddy Sand | N=8 | 92.3713 | 0.95428 | 2.2413 | 0.038034 | -0.32981 | 0.0050943 | 1.6898 | 0.022943 | 3.4365 | 0.014907 | 1.1641 | 0.024456 | 0.32981 | 0.0050943 | 1.6898 | 0.022943 | Very Fine Sand | Poorly Sorted | Very Fine Skewed | Very Leptokurtic | 31.3109 | 1.1258 | 98.7513 | 0.83656 | 190.0649 | 0.6554 | 75.9011 | 0.56429 | 24.0989 | 0.56429 | 0.0033597 | 0.61333 | 2.6402 | 30.1068 | 42.5374 | 14.1295 | 3.3705 | 1.7534 | 1.1227 | 1.0981 | 2.6248
16CCT03-GB254M | 1-2 | Muddy Sand | N=8 | 103.6627 | 0.31658 | 1.8719 | 0.03563 | -0.18365 | 0.021081 | 1.3239 | 0.0634 | 3.27 | 0.0044112 | 0.90421 | 0.027462 | 0.18365 | 0.021081 | 1.3239 | 0.0634 | Very Fine Sand | Moderately Sorted | Fine Skewed | Leptokurtic | 46.9159 | 0.49082 | 106.2766 | 0.48675 | 201.829 | 1.2596 | 82.0973 | 0.059836 | 17.9027 | 0.059836 | 0 | 0.40266 | 3.9515 | 33.5203 | 44.2228 | 11.9618 | 1.7501 | 0.90998 | 0.73665 | 0.68817 | 1.856
16CCT03-GB254M | 2-3 | Muddy Sand | N=8 | 96.7792 | 0.83294 | 2.0287 | 0.0235 | -0.20655 | 0.0082738 | 1.3782 | 0.019456 | 3.3692 | 0.012412 | 1.0205 | 0.016724 | 0.20655 | 0.0082738 | 1.3782 | 0.019456 | Very Fine Sand | Poorly Sorted | Fine Skewed | Leptokurtic | 39.5389 | 0.97466 | 99.709 | 0.71381 | 201.1089 | 0.78906 | 77.3931 | 0.50376 | 22.6069 | 0.50376 | 2.3283e-07 | 0.53988 | 3.9227 | 30.3559 | 42.5746 | 15.074 | 2.6586 | 1.0715 | 0.74444 | 0.76805 | 2.2903
16CCT03-GB254M | 3-4 | Muddy Sand | N=7 | 82.5534 | 2.1637 | 2.8372 | 0.037211 | -0.42219 | 0.0070184 | 1.7277 | 0.027992 | 3.599 | 0.037918 | 1.5044 | 0.018887 | 0.42219 | 0.0070184 | 1.7277 | 0.027992 | Very Fine Sand | Poorly Sorted | Very Fine Skewed | Very Leptokurtic | 14.4522 | 1.0768 | 96.6461 | 1.3425 | 200.5081 | 1.7097 | 70.4476 | 0.76789 | 29.5524 | 0.76789 | 0.00089013 | 0.8261 | 3.8327 | 29.6603 | 36.1276 | 14.3893 | 4.7297 | 3.0942 | 2.2251 | 1.7924 | 3.3218
16CCT03-GB254M | 4-5 | Muddy Sand | N=8 | 83.4852 | 3.1546 | 2.7226 | 0.03006 | -0.44198 | 0.022511 | 1.7852 | 0.013516 | 3.5834 | 0.054568 | 1.4449 | 0.015928 | 0.44198 | 0.022511 | 1.7852 | 0.013516 | Very Fine Sand | Poorly Sorted | Very Fine Skewed | Very Leptokurtic | 17.6334 | 2.0948 | 96.6963 | 2.5576 | 189.1873 | 8.4469 | 71.0542 | 1.1588 | 28.9458 | 1.1588 | 9.3487e-05 | 0.39842 | 2.3276 | 30.5202 | 37.8078 | 14.8147 | 4.6884 | 2.5009 | 1.777 | 1.6547 | 3.5101
16CCT03-GB254M | 5-6 | Muddy Sand | N=8 | 92.958 | 0.41535 | 2.5059 | 0.0094685 | -0.38535 | 0.0032572 | 1.766 | 0.0072196 | 3.4273 | 0.0064503 | 1.3253 | 0.0054521 | 0.38535 | 0.0032572 | 1.766 | 0.0072196 | Very Fine Sand | Poorly Sorted | Very Fine Skewed | Very Leptokurtic | 24.9999 | 0.30419 | 103.8193 | 0.22348 | 204.2885 | 0.62673 | 75.2643 | 0.21157 | 24.7357 | 0.21157 | 0 | 0.75552 | 4.1782 | 32.4123 | 37.9183 | 13.0461 | 3.9871 | 2.0786 | 1.355 | 1.3275 | 2.9415
16CCT03-GB254M | 6-7 | Muddy Sand | N=8 | 99.1205 | 1.1321 | 2.493 | 0.050461 | -0.36675 | 0.012768 | 1.7515 | 0.032799 | 3.3348 | 0.016481 | 1.3176 | 0.029208 | 0.36675 | 0.012768 | 1.7515 | 0.032799 | Very Fine Sand | Poorly Sorted | Very Fine Skewed | Very Leptokurtic | 27.5312 | 1.6961 | 110.111 | 0.55134 | 220.8794 | 1.1515 | 77.265 | 0.42003 | 22.735 | 0.42003 | 1.0478e-06 | 0.78905 | 5.9206 | 34.7044 | 35.851 | 11.7742 | 3.6969 | 1.9292 | 1.3029 | 1.2959 | 2.736
16CCT03-GB254M | 7-8 | Muddy Sand | N=8 | 92.1907 | 0.42705 | 2.6217 | 0.007806 | -0.37647 | 0.0043291 | 1.7625 | 0.014967 | 3.4392 | 0.0066881 | 1.3905 | 0.004293 | 0.37647 | 0.0043291 | 1.7625 | 0.014967 | Very Fine Sand | Poorly Sorted | Very Fine Skewed | Very Leptokurtic | 23.4519 | 0.27958 | 103.2661 | 0.40128 | 212.5267 | 1.4014 | 74.2548 | 0.2332 | 25.7452 | 0.2332 | 0 | 0.89652 | 5.0644 | 31.6941 | 36.5997 | 13.5235 | 4.195 | 2.1236 | 1.4447 | 1.4253 | 3.033
16CCT03-GB254M | 8-9 | Muddy Sand | N=8 | 81.5169 | 3.896 | 3.0201 | 0.17672 | -0.41735 | 0.027436 | 1.7698 | 0.018045 | 3.6184 | 0.06902 | 1.5921 | 0.084512 | 0.41735 | 0.027436 | 1.7698 | 0.018045 | Very Fine Sand | Poorly Sorted | Very Fine Skewed | Very Leptokurtic | 14.1534 | 3.5633 | 95.9324 | 1.6903 | 207.7027 | 2.4344 | 69.6172 | 1.2663 | 30.3828 | 1.2663 | 8.9652e-05 | 0.98664 | 4.7022 | 28.6569 | 35.2713 | 14.7515 | 5.0278 | 2.799 | 2.0263 | 1.9013 | 3.877
16CCT03-GB254M | 9-10 | Muddy Sand | N=8 | 74.859 | 2.0115 | 3.1394 | 0.12265 | -0.44284 | 0.014804 | 1.7305 | 0.017358 | 3.7402 | 0.038796 | 1.6494 | 0.056356 | 0.44284 | 0.014804 | 1.7305 | 0.017358 | Very Fine Sand | Poorly Sorted | Very Fine Skewed | Very Leptokurtic | 11.6875 | 1.5808 | 90.5847 | 0.81653 | 196.3858 | 0.8108 | 66.7334 | 0.64035 | 33.2666 | 0.64035 | 4.1917e-06 | 0.74873 | 3.8199 | 26.8724 | 35.2923 | 15.865 | 5.8637 | 3.1717 | 2.1157 | 1.9685 | 4.2819
16CCT03-GB254M | 10-11 | Muddy Sand | N=8 | 72.282 | 1.2122 | 3.14 | 0.072581 | -0.43739 | 0.0085214 | 1.6965 | 0.011403 | 3.7904 | 0.024194 | 1.6504 | 0.033356 | 0.43739 | 0.0085214 | 1.6965 | 0.011403 | Very Fine Sand | Poorly Sorted | Very Fine Skewed | Very Leptokurtic | 11.4707 | 0.90654 | 87.7623 | 0.47226 | 192.609 | 0.58332 | 65.5072 | 0.39947 | 34.4928 | 0.39947 | 0.0011324 | 0.77936 | 3.5543 | 25.5394 | 35.6331 | 16.4697 | 6.2507 | 3.4492 | 2.2022 | 1.947 | 4.1741
16CCT03-GB254M | 11-12 | Muddy Sand | N=8 | 66.7139 | 4.5921 | 3.3881 | 0.26437 | -0.44082 | 0.0095144 | 1.6231 | 0.057036 | 3.9093 | 0.099462 | 1.7561 | 0.11279 | 0.44082 | 0.0095144 | 1.6231 | 0.057036 | Very Coarse Silt | Poorly Sorted | Very Fine Skewed | Very Leptokurtic | 9.1297 | 2.2016 | 83.3865 | 2.7009 | 192.573 | 2.7697 | 62.5938 | 2.1082 | 37.4062 | 2.1082 | 0.0010712 | 0.90425 | 3.5937 | 24.1096 | 33.9851 | 17.2445 | 6.8659 | 3.8342 | 2.5343 | 2.2057 | 4.7215
16CCT03-GB254M | 12-13 | Muddy Sand | N=8 | 77.7537 | 2.9213 | 2.9847 | 0.089787 | -0.41608 | 0.012753 | 1.7415 | 0.015325 | 3.686 | 0.054232 | 1.5769 | 0.043416 | 0.41608 | 0.012753 | 1.7415 | 0.015325 | Very Fine Sand | Poorly Sorted | Very Fine Skewed | Very Leptokurtic | 13.8484 | 1.7628 | 91.2169 | 1.9648 | 197.364 | 2.7297 | 67.775 | 1.2775 | 32.225 | 1.2775 | 0.0001475 | 0.85824 | 3.837 | 26.888 | 36.1916 | 15.9961 | 5.5576 | 2.96 | 2.0153 | 1.8577 | 3.8384
16CCT03-GB254M | 13-14 | Muddy Sand | N=8 | 72.0759 | 2.4681 | 3.1342 | 0.063797 | -0.42408 | 0.0094985 | 1.7107 | 0.010412 | 3.7952 | 0.049425 | 1.6478 | 0.029369 | 0.42408 | 0.0094985 | 1.7107 | 0.010412 | Very Fine Sand | Poorly Sorted | Very Fine Skewed | Very Leptokurtic | 11.3314 | 0.9952 | 86.302 | 1.8614 | 192.0578 | 3.5596 | 64.9554 | 1.0762 | 35.0446 | 1.0762 | 3.7017e-05 | 0.82187 | 3.6248 | 24.7566 | 35.7521 | 17.1228 | 6.1632 | 3.3199 | 2.2349 | 1.9885 | 4.2154
16CCT03-GB254M | 14-15 | Muddy Sand | N=8 | 70.3961 | 3.3059 | 3.2074 | 0.072478 | -0.42217 | 0.014425 | 1.6868 | 0.014261 | 3.83 | 0.067819 | 1.681 | 0.032562 | 0.42217 | 0.014425 | 1.6868 | 0.014261 | Very Fine Sand | Poorly Sorted | Very Fine Skewed | Very Leptokurtic | 10.5779 | 1.2806 | 84.8219 | 2.5408 | 192.86 | 6.0891 | 63.8918 | 1.4012 | 36.1082 | 1.4012 | 5.2039e-05 | 0.80706 | 3.7352 | 24.2802 | 35.0693 | 17.5387 | 6.4017 | 3.4396 | 2.3124 | 2.0679 | 4.348
16CCT03-GB254M | 15-16 | Muddy Sand | N=8 | 70.0139 | 2.1989 | 3.4013 | 0.1049 | -0.40756 | 0.0096567 | 1.6461 | 0.013023 | 3.8369 | 0.045333 | 1.7654 | 0.044481 | 0.40756 | 0.0096567 | 1.6461 | 0.013023 | Very Fine Sand | Poorly Sorted | Very Fine Skewed | Very Leptokurtic | 9.4639 | 1.0858 | 85.6094 | 1.0786 | 207.9278 | 0.82965 | 63.6412 | 0.72796 | 36.3588 | 0.72796 | 8.1511e-05 | 1.0873 | 5.0983 | 24.3684 | 33.0871 | 17.0266 | 6.4711 | 3.6963 | 2.5295 | 2.1821 | 4.4532
16CCT03-GB254M | 16-17 | Muddy Sand | N=8 | 56.7751 | 4.4553 | 3.739 | 0.20498 | -0.45153 | 0.019952 | 1.5089 | 0.073917 | 4.1431 | 0.11354 | 1.9005 | 0.07915 | 0.45153 | 0.019952 | 1.5089 | 0.073917 | Very Coarse Silt | Poorly Sorted | Very Fine Skewed | Very Leptokurtic | 6.1849 | 1.2227 | 75.5389 | 2.1553 | 186.6827 | 3.0384 | 58.0249 | 1.5034 | 41.9751 | 1.5034 | 0.015062 | 0.84045 | 3.3493 | 21.3746 | 32.4455 | 18.3063 | 7.5552 | 4.6848 | 3.3256 | 2.7342 | 5.369
16CCT03-GB254M | 17-18 | Muddy Sand | N=8 | 57.4974 | 0.79531 | 3.5337 | 0.051668 | -0.41407 | 0.007743 | 1.5827 | 0.0033611 | 4.1205 | 0.019959 | 1.821 | 0.021091 | 0.41407 | 0.007743 | 1.5827 | 0.0033611 | Very Coarse Silt | Poorly Sorted | Very Fine Skewed | Very Leptokurtic | 6.951 | 0.45529 | 71.624 | 0.22278 | 180.6046 | 0.67644 | 56.172 | 0.15821 | 43.828 | 0.15821 | 5.3537e-05 | 0.68669 | 3.0547 | 19.483 | 32.9474 | 20.7735 | 8.1382 | 4.3422 | 2.8926 | 2.4741 | 5.2074
16CCT03-GB254M | 18-19 | Muddy Sand | N=8 | 63.2823 | 1.7352 | 3.4352 | 0.048106 | -0.38363 | 0.0035293 | 1.5862 | 0.024051 | 3.9826 | 0.039565 | 1.7802 | 0.020198 | 0.38363 | 0.0035293 | 1.5862 | 0.024051 | Very Fine Sand | Poorly Sorted | Very Fine Skewed | Very Leptokurtic | 8.5988 | 0.46803 | 75.9733 | 1.4889 | 194.652 | 1.6469 | 58.6849 | 0.94596 | 41.3151 | 0.94596 | 0.00010242 | 0.78123 | 4.2123 | 21.2393 | 32.4518 | 19.9869 | 7.7611 | 4.005 | 2.6198 | 2.2528 | 4.6897
16CCT03-GB254M | 19-20 | Muddy Sand | N=8 | 64.8869 | 0.1557 | 3.5893 | 0.0072431 | -0.36932 | 0.002703 | 1.5911 | 0.0015764 | 3.9459 | 0.0034604 | 1.8437 | 0.0029116 | 0.36932 | 0.002703 | 1.5911 | 0.0015764 | Very Fine Sand | Poorly Sorted | Very Fine Skewed | Very Leptokurtic | 8.221 | 0.061475 | 78.0133 | 0.28757 | 210.4475 | 1.0194 | 59.6161 | 0.15542 | 40.3839 | 0.15542 | 0.00092018 | 1.0075 | 5.5623 | 21.7825 | 31.2629 | 19.148 | 7.4953 | 3.9807 | 2.6481 | 2.2739 | 4.8379
16CCT03-GB254M | 20-21 | Muddy Sand | N=8 | 57.3117 | 0.17066 | 3.481 | 0.0085065 | -0.40759 | 0.0058767 | 1.5536 | 0.007126 | 4.125 | 0.0042947 | 1.7995 | 0.003525 | 0.40759 | 0.0058767 | 1.5536 | 0.007126 | Very Coarse Silt | Poorly Sorted | Very Fine Skewed | Very Leptokurtic | 7.4534 | 0.17146 | 70.9434 | 0.10368 | 179.1472 | 1.66 | 55.7842 | 0.085207 | 44.2158 | 0.085207 | 0 | 0.44664 | 3.1272 | 19.3514 | 32.8589 | 20.9673 | 8.4454 | 4.5682 | 2.8798 | 2.4009 | 4.9543
16CCT03-GB254M | 21-22 | Muddy Sand | N=8 | 62.6695 | 1.0914 | 3.304 | 0.012573 | -0.39255 | 0.0056016 | 1.5956 | 0.0063421 | 3.9963 | 0.025129 | 1.7242 | 0.0054849 | 0.39255 | 0.0056016 | 1.5956 | 0.0063421 | Very Fine Sand | Poorly Sorted | Very Fine Skewed | Very Leptokurtic | 9.2152 | 0.26913 | 74.987 | 0.85296 | 184.7323 | 2.8782 | 58.4862 | 0.55366 | 41.5138 | 0.55366 | 6.3894e-05 | 0.61399 | 3.2485 | 20.9176 | 33.7061 | 20.4599 | 7.7898 | 4.0485 | 2.5623 | 2.165 | 4.4883
16CCT03-GB254M | 22-23 | Muddy Sand | N=8 | 67.4264 | 0.18799 | 3.2248 | 0.03237 | -0.3467 | 0.0021279 | 1.6211 | 0.0022421 | 3.8905 | 0.0040318 | 1.6892 | 0.014478 | 0.3467 | 0.0021279 | 1.6211 | 0.0022421 | Very Fine Sand | Poorly Sorted | Very Fine Skewed | Very Leptokurtic | 11.037 | 0.26396 | 77.4674 | 0.14149 | 198.9187 | 1.8414 | 60.2704 | 0.087976 | 39.7296 | 0.087976 | 0.047145 | 0.75873 | 4.5666 | 21.2315 | 33.6664 | 20.254 | 7.3769 | 3.6917 | 2.3211 | 1.9956 | 4.0902
16CCT03-GB254M | 23-24 | Muddy Sand | N=8 | 62.5155 | 1.3368 | 3.3356 | 0.0078759 | -0.3649 | 0.012495 | 1.6064 | 0.0015313 | 4 | 0.030855 | 1.738 | 0.003404 | 0.3649 | 0.012495 | 1.6064 | 0.0015313 | Very Coarse Silt | Poorly Sorted | Very Fine Skewed | Very Leptokurtic | 9.5032 | 0.32305 | 73.7351 | 0.91348 | 190.7858 | 5.7998 | 57.8969 | 0.54703 | 42.1031 | 0.54703 | 1.1064e-05 | 0.78069 | 4.0212 | 19.6144 | 33.4806 | 20.842 | 8.09 | 4.1104 | 2.521 | 2.1304 | 4.4094
16CCT03-GB254M | 24-25 | Muddy Sand | N=8 | 67.8175 | 0.94189 | 3.352 | 0.014779 | -0.3368 | 0.0031831 | 1.5917 | 0.0086094 | 3.8823 | 0.020032 | 1.745 | 0.0063591 | 0.3368 | 0.0031831 | 1.5917 | 0.0086094 | Very Fine Sand | Poorly Sorted | Very Fine Skewed | Very Leptokurtic | 10.741 | 0.066891 | 78.4185 | 1.1471 | 210.6519 | 2.5563 | 60.3844 | 0.61033 | 39.6156 | 0.61033 | 0.00020961 | 1.0666 | 5.5367 | 21.3145 | 32.4663 | 19.6117 | 7.6652 | 3.8338 | 2.3364 | 1.9952 | 4.1734
16CCT03-GB254M | 25-26 | Muddy Sand | N=8 | 60.2528 | 0.63083 | 3.4461 | 0.0081441 | -0.35337 | 0.0064055 | 1.5766 | 0.0063607 | 4.0529 | 0.01511 | 1.785 | 0.0034095 | 0.35337 | 0.0064055 | 1.5766 | 0.0063607 | Very Coarse Silt | Poorly Sorted | Very Fine Skewed | Very Leptokurtic | 8.7069 | 0.17769 | 71.1855 | 0.44126 | 192.8381 | 2.8228 | 56.0349 | 0.2785 | 43.9651 | 0.2785 | 2.6773e-05 | 0.82031 | 4.3731 | 18.7248 | 32.1167 | 21.5284 | 8.624 | 4.3462 | 2.6455 | 2.2117 | 4.6093
16CCT03-GB254M | 26-27 | Muddy Sand | N=8 | 50.4894 | 0.1274 | 3.615 | 0.039003 | -0.38247 | 0.0044313 | 1.504 | 0.0019101 | 4.3079 | 0.0036396 | 1.8539 | 0.015566 | 0.38247 | 0.0044313 | 1.504 | 0.0019101 | Very Coarse Silt | Poorly Sorted | Very Fine Skewed | Very Leptokurtic | 6.3103 | 0.11166 | 62.6546 | 0.12187 | 170.7843 | 2.5723 | 50.113 | 0.088778 | 49.887 | 0.088778 | 0.0047335 | 0.79651 | 2.8926 | 15.5081 | 30.911 | 23.2723 | 10.1597 | 5.3074 | 3.2155 | 2.6012 | 5.3308
16CCT03-GB254M | 27-28 | Muddy Sand | N=8 | 50.8106 | 0.37581 | 3.5977 | 0.012733 | -0.3879 | 0.0014624 | 1.4934 | 0.0027353 | 4.2988 | 0.010668 | 1.8471 | 0.0051039 | 0.3879 | 0.0014624 | 1.4934 | 0.0027353 | Very Coarse Silt | Poorly Sorted | Very Fine Skewed | Leptokurtic | 6.3451 | 0.13648 | 63.139 | 0.32536 | 170.1932 | 1.0507 | 50.4626 | 0.23392 | 49.5374 | 0.23392 | 0.00010406 | 0.7836 | 2.6054 | 16.025 | 31.0485 | 23.04 | 10.1153 | 5.2694 | 3.1994 | 2.6064 | 5.3068
16CCT03-GB254M | 28-29 | Muddy Sand | N=8 | 52.1107 | 0.92693 | 3.4964 | 0.017596 | -0.38208 | 0.011345 | 1.4986 | 0.018525 | 4.2625 | 0.025663 | 1.8059 | 0.0072571 | 0.38208 | 0.011345 | 1.4986 | 0.018525 | Very Coarse Silt | Poorly Sorted | Very Fine Skewed | Very Leptokurtic | 7.0249 | 0.39199 | 63.662 | 0.43867 | 169.1586 | 3.5731 | 50.8375 | 0.30216 | 49.1625 | 0.30216 | 0.0017203 | 0.55564 | 2.5888 | 16.3234 | 31.3679 | 23.2325 | 10.2349 | 5.1312 | 3.0197 | 2.4774 | 5.067
16CCT03-GB254M | 29-30 | Muddy Sand | N=8 | 52.7906 | 0.18823 | 3.5541 | 0.011261 | -0.38454 | 0.0013204 | 1.4831 | 0.0075399 | 4.2436 | 0.0051422 | 1.8295 | 0.0045714 | 0.38454 | 0.0013204 | 1.4831 | 0.0075399 | Very Coarse Silt | Poorly Sorted | Very Fine Skewed | Leptokurtic | 6.9034 | 0.045765 | 64.9643 | 0.18844 | 174.394 | 1.1272 | 51.7143 | 0.11986 | 48.2857 | 0.11986 | 9.4292e-05 | 0.64684 | 2.8789 | 16.9451 | 31.2434 | 22.3728 | 10.1207 | 5.1428 | 3.0423 | 2.4899 | 5.1173
16CCT03-GB254M | 30-31 | Muddy Sand | N=8 | 50.7463 | 0.17052 | 3.5712 | 0.011991 | -0.38988 | 0.00358 | 1.4902 | 0.0013538 | 4.3006 | 0.0048495 | 1.8364 | 0.0048437 | 0.38988 | 0.00358 | 1.4902 | 0.0013538 | Very Coarse Silt | Poorly Sorted | Very Fine Skewed | Leptokurtic | 6.4854 | 0.039161 | 63.0868 | 0.10698 | 168.589 | 1.4889 | 50.4243 | 0.075471 | 49.5757 | 0.075471 | 0.0011567 | 0.7301 | 2.5848 | 15.7509 | 31.3574 | 22.9628 | 10.295 | 5.3226 | 3.1648 | 2.5778 | 5.2526
16CCT03-GB254M | 31-32 | Muddy Sand | N=8 | 54.7112 | 0.2027 | 3.5324 | 0.0055404 | -0.38263 | 0.0019554 | 1.5319 | 0.0042134 | 4.192 | 0.0053469 | 1.8206 | 0.0022606 | 0.38263 | 0.0019554 | 1.5319 | 0.0042134 | Very Coarse Silt | Poorly Sorted | Very Fine Skewed | Very Leptokurtic | 7.2505 | 0.038699 | 67.1163 | 0.12412 | 179.3611 | 0.97527 | 53.2556 | 0.072471 | 46.7444 | 0.072471 | 0.00010243 | 0.74072 | 3.2716 | 17.2245 | 32.0187 | 22.0402 | 9.4065 | 4.9114 | 2.9744 | 2.432 | 4.9799
16CCT03-GB254M | 32-33 | Muddy Sand | N=8 | 59.7354 | 1.4306 | 3.5249 | 0.039028 | -0.3488 | 0.010579 | 1.5486 | 0.016047 | 4.0657 | 0.034555 | 1.8175 | 0.015978 | 0.3488 | 0.010579 | 1.5486 | 0.016047 | Very Coarse Silt | Poorly Sorted | Very Fine Skewed | Very Leptokurtic | 8.6688 | 0.42028 | 71.3457 | 0.83575 | 198.7736 | 4.0837 | 56.0029 | 0.57095 | 43.9971 | 0.57095 | 0.00089709 | 1.0353 | 4.8789 | 18.2677 | 31.8201 | 20.9053 | 8.9509 | 4.67 | 2.684 | 2.1984 | 4.5885
16CCT03-GB254M | 33-34 | Muddy Sand | N=8 | 62.4717 | 0.17558 | 3.432 | 0.019401 | -0.35006 | 0.0030371 | 1.5806 | 0.0049002 | 4.0007 | 0.0040587 | 1.779 | 0.0081569 | 0.35006 | 0.0030371 | 1.5806 | 0.0049002 | Very Fine Sand | Poorly Sorted | Very Fine Skewed | Very Leptokurtic | 9.3204 | 0.11656 | 73.8231 | 0.10337 | 200.8535 | 2.1064 | 57.7032 | 0.059641 | 42.2968 | 0.059641 | 6.0087e-05 | 0.86278 | 5.0188 | 19.155 | 32.6666 | 20.5216 | 8.3513 | 4.3042 | 2.5796 | 2.1311 | 4.4089
16CCT03-GB254M | 34-35 | Muddy Sand | N=8 | 64.3752 | 1.8688 | 3.3171 | 0.11836 | -0.34839 | 0.014779 | 1.6177 | 0.021669 | 3.958 | 0.041899 | 1.729 | 0.051501 | 0.34839 | 0.014779 | 1.6177 | 0.021669 | Very Coarse Silt | Poorly Sorted | Very Fine Skewed | Very Leptokurtic | 10.3619 | 1.1903 | 75.2184 | 0.62119 | 198.1957 | 0.81947 | 58.87 | 0.63761 | 41.13 | 0.63761 | 0.00013616 | 0.91702 | 4.7481 | 19.4271 | 33.7776 | 20.4456 | 7.9609 | 4.0529 | 2.4128 | 2.0145 | 4.2433
16CCT03-GB254M | 35-36 | Muddy Sand | N=8 | 58.3001 | 0.18554 | 3.478 | 0.041118 | -0.36423 | 0.0039851 | 1.563 | 0.014059 | 4.1004 | 0.0045911 | 1.7982 | 0.017054 | 0.36423 | 0.0039851 | 1.563 | 0.014059 | Very Coarse Silt | Poorly Sorted | Very Fine Skewed | Very Leptokurtic | 8.2555 | 0.18223 | 70.012 | 0.17263 | 189.6706 | 3.257 | 55.2962 | 0.12205 | 44.7038 | 0.12205 | 0 | 0.68726 | 4.1875 | 18.0406 | 32.3808 | 21.4723 | 8.8924 | 4.6214 | 2.7705 | 2.2739 | 4.6732
16CCT03-GB254M | 36-37 | Muddy Sand | N=8 | 58.2397 | 0.64517 | 3.4982 | 0.0043 | -0.36728 | 0.0015172 | 1.5685 | 0.002778 | 4.1019 | 0.015981 | 1.8066 | 0.0017737 | 0.36728 | 0.0015172 | 1.5685 | 0.002778 | Very Coarse Silt | Poorly Sorted | Very Fine Skewed | Very Leptokurtic | 8.197 | 0.12164 | 70.3693 | 0.57533 | 190.0459 | 1.8931 | 55.4967 | 0.3472 | 44.5033 | 0.3472 | 0.00058941 | 0.83654 | 4.2718 | 17.7997 | 32.5881 | 21.196 | 8.9072 | 4.645 | 2.7714 | 2.2686 | 4.7152
16CCT03-GB254M | 37-38 | Muddy Sand | N=8 | 63.6408 | 0.3302 | 3.5366 | 0.021507 | -0.34546 | 0.0031762 | 1.5698 | 0.0023635 | 3.9739 | 0.0074889 | 1.8224 | 0.0087777 | 0.34546 | 0.0031762 | 1.5698 | 0.0023635 | Very Fine Sand | Poorly Sorted | Very Fine Skewed | Very Leptokurtic | 9.1121 | 0.18504 | 75.557 | 0.28553 | 212.481 | 2.6163 | 58.628 | 0.15814 | 41.372 | 0.15814 | 1.2801e-05 | 0.86882 | 5.9904 | 19.6248 | 32.144 | 19.5472 | 8.2387 | 4.3542 | 2.5941 | 2.1573 | 4.4804
16CCT03-GB254M | 38-39 | Muddy Sand | N=8 | 62.5798 | 0.52385 | 3.7509 | 0.079084 | -0.33231 | 0.0035184 | 1.554 | 0.006326 | 3.9982 | 0.012061 | 1.9069 | 0.030436 | 0.33231 | 0.0035184 | 1.554 | 0.006326 | Very Fine Sand | Poorly Sorted | Very Fine Skewed | Very Leptokurtic | 8.0464 | 0.55258 | 74.7991 | 0.20311 | 226.5045 | 4.1221 | 57.8479 | 0.17964 | 42.1521 | 0.17964 | 0.00090492 | 1.2016 | 6.9912 | 18.8218 | 30.8323 | 19.3916 | 8.4052 | 4.4939 | 2.7352 | 2.3623 | 4.764
16CCT03-GB254M | 39-40 | Sandy Mud | N=8 | 53.3911 | 8.4283 | 3.5326 | 0.081009 | -0.40316 | 0.052321 | 1.5265 | 0.035286 | 4.2455 | 0.22971 | 1.8204 | 0.033105 | 0.40316 | 0.052321 | 1.5265 | 0.035286 | Very Coarse Silt | Poorly Sorted | Very Fine Skewed | Leptokurtic | 6.9955 | 1.3856 | 66.567 | 7.8006 | 174.9609 | 36.9596 | 52.4007 | 5.4207 | 47.5993 | 5.4207 | 0 | 0.58574 | 3.2738 | 15.6593 | 32.8818 | 22.1649 | 9.5585 | 5.1424 | 3.0748 | 2.5052 | 5.1535
16CCT03-GB254M | 40-41 | Muddy Sand | N=8 | 66.3334 | 0.69601 | 3.6957 | 0.010085 | -0.30689 | 0.0065858 | 1.5292 | 0.015946 | 3.9142 | 0.01515 | 1.8858 | 0.0039345 | 0.30689 | 0.0065858 | 1.5292 | 0.015946 | Very Fine Sand | Poorly Sorted | Very Fine Skewed | Very Leptokurtic | 9.1837 | 0.12752 | 77.0539 | 0.4124 | 242.6173 | 5.1703 | 59.1506 | 0.17591 | 40.8494 | 0.17591 | 0.00042037 | 1.2413 | 8.1669 | 19.3123 | 30.4297 | 19.0517 | 8.207 | 4.4159 | 2.6327 | 2.1355 | 4.4067
16CCT03-GB254M | 41-42 | Muddy Sand | N=8 | 60.2562 | 4.2487 | 3.7059 | 0.013061 | -0.35158 | 0.025045 | 1.5403 | 0.023148 | 4.0563 | 0.10189 | 1.8898 | 0.0050763 | 0.35158 | 0.025045 | 1.5403 | 0.023148 | Very Coarse Silt | Poorly Sorted | Very Fine Skewed | Very Leptokurtic | 7.6831 | 0.7757 | 72.9381 | 3.2163 | 214.5495 | 18.518 | 56.8154 | 1.9234 | 43.1846 | 1.9234 | 0.01073 | 0.86441 | 6.1793 | 18.4607 | 31.3003 | 19.8382 | 8.5265 | 4.6887 | 2.8901 | 2.4063 | 4.8349

## 16CCT03-GB255V
[Abbreviations: ID, identification; cm, centimeter; µm, micron; Φ, phi particle size scale; %, percent; Dx, x% of particles are finer than reported value]
Core ID | Depth (cm) | Sediment Texture (Folk, 1954) | Averaged Sample Runs | Mean Grain Size (µm) | Mean Grain Size Standard Deviation (µm) | Sorting (µm) | Sorting Standard Deviation (µm) | Skewness (µm) | Skewness Standard Deviation (µm) | Kurtosis (µm) | Kurtosis Standard Deviation (µm) | Mean Grain Size (Φ) | Mean Grain Size Standard Deviation (Φ) | Sorting (Φ) | Sorting Standard Deviation (Φ) | Skewness (Φ) | Skewness Standard Deviation (Φ) | Kurtosis (Φ) | Kurtosis Standard Deviation (Φ) | Mean Grain Size (Descriptive) | Sorting (Descriptive) | Skewness (Descriptive) | Kurtosis (Descriptive) | D10 (µm) | D10 Standard Deviation (µm) | D50 (µm) | D50 Standard Deviation (µm) | D90 (µm) | D90 Standard Deviation (µm) | Sand (%) | Sand Standard Deviation (%) | Mud (%) | Mud Standard Deviation (%) | Very Coarse Sand (%) | Coarse Sand (%) | Medium Sand (%) | Fine Sand (%) | Very Fine Sand (%) | Very Coarse Silt (%) | Coarse Silt (%) | Medium Silt (%) | Fine Silt (%) | Very Fine Silt (%) | Clay (%)
16CCT03-GB255V | 0-2 | Sand | N=8 | 182.993 | 0.95985 | 1.5353 | 0.0039037 | -0.0069657 | 0.0047094 | 1.0731 | 0.0023161 | 2.4502 | 0.0075668 | 0.61855 | 0.0036691 | 0.0069657 | 0.0047094 | 1.0731 | 0.0023161 | Fine Sand | Moderately Well Sorted | Symmetrical | Mesokurtic | 106.3578 | 0.29108 | 183.1855 | 0.82133 | 315.1547 | 2.9343 | 97.4455 | 0.074269 | 2.5545 | 0.074269 | 0 | 1.4719 | 21.0713 | 59.4634 | 15.439 | 0.71647 | 0.24062 | 0.1972 | 0.18778 | 0.27322 | 0.9392
16CCT03-GB255V | 20-22 | Muddy Sand | N=8 | 103.3583 | 2.4305 | 2.0777 | 0.03653 | -0.37467 | 0.035159 | 2.2366 | 0.11977 | 3.2747 | 0.033932 | 1.0548 | 0.025356 | 0.37467 | 0.035159 | 2.2366 | 0.11977 | Very Fine Sand | Poorly Sorted | Very Fine Skewed | Very Leptokurtic | 39.0266 | 2.9409 | 108.8507 | 1.5866 | 183.9859 | 7.5478 | 83.8256 | 0.62982 | 16.1744 | 0.62982 | 0 | 0.20565 | 1.5056 | 34.9696 | 47.1449 | 7.5624 | 2.3551 | 1.3599 | 1.0452 | 0.95816 | 2.8936
16CCT03-GB255V | 35-37 | Muddy Sand | N=8 | 83.4902 | 1.3431 | 2.2136 | 0.081825 | -0.49007 | 0.020535 | 2.6274 | 0.042574 | 3.5824 | 0.02321 | 1.1454 | 0.053356 | 0.49007 | 0.020535 | 2.6274 | 0.042574 | Very Fine Sand | Poorly Sorted | Very Fine Skewed | Very Leptokurtic | 26.2096 | 3.3106 | 91.7608 | 0.17251 | 142.9883 | 0.29018 | 77.5896 | 0.75724 | 22.4104 | 0.75724 | 0 | 0 | 0 | 19.1209 | 58.4687 | 11.4061 | 3.138 | 1.6933 | 1.3239 | 1.1908 | 3.6583
16CCT03-GB255V | 51-53 | Muddy Sand | N=8 | 78.8661 | 2.5788 | 2.2793 | 0.13853 | -0.47491 | 0.0026287 | 2.7576 | 0.07156 | 3.6652 | 0.047191 | 1.1859 | 0.087795 | 0.47491 | 0.0026287 | 2.7576 | 0.07156 | Very Fine Sand | Poorly Sorted | Very Fine Skewed | Very Leptokurtic | 23.9275 | 2.6463 | 86.1385 | 3.3475 | 138.1632 | 10.7799 | 74.9317 | 1.2644 | 25.0683 | 1.2644 | 0 | 0 | 0.0047547 | 15.3076 | 59.6193 | 13.5929 | 3.2152 | 1.7012 | 1.3764 | 1.2773 | 3.9054
16CCT03-GB255V | 58-60 | Muddy Sand | N=8 | 63.8062 | 0.74895 | 2.8797 | 0.0091675 | -0.5858 | 0.0014549 | 2.3026 | 0.050198 | 3.9703 | 0.016927 | 1.5259 | 0.0045968 | 0.5858 | 0.0014549 | 2.3026 | 0.050198 | Very Fine Sand | Poorly Sorted | Very Fine Skewed | Very Leptokurtic | 9.2266 | 0.17214 | 81.3507 | 0.80125 | 137.049 | 1.2363 | 67.0196 | 0.73617 | 32.9804 | 0.73617 | 0 | 0 | 0 | 14.7564 | 52.2632 | 15.4693 | 5.1724 | 2.9757 | 2.2586 | 1.9917 | 5.1126
16CCT03-GB255V | 70-72 | Muddy Sand | N=8 | 52.8229 | 6.3499 | 3.4183 | 0.27018 | -0.61 | 0.014847 | 1.8123 | 0.19833 | 4.2532 | 0.17429 | 1.7688 | 0.11425 | 0.61 | 0.014847 | 1.8123 | 0.19833 | Very Coarse Silt | Poorly Sorted | Very Fine Skewed | Very Leptokurtic | 5.2567 | 1.5459 | 76.1854 | 4.0935 | 138.1681 | 3.8526 | 61.0847 | 3.5875 | 38.9153 | 3.5875 | 0 | 0 | 0.026615 | 15.0274 | 46.0307 | 16.2705 | 6.5268 | 4.0597 | 2.9594 | 2.6984 | 6.4005
16CCT03-GB255V | 90-92 | Muddy Sand | N=8 | 45.9699 | 1.6749 | 3.5123 | 0.074525 | -0.56627 | 0.0043635 | 1.5697 | 0.050079 | 4.4441 | 0.052621 | 1.8121 | 0.030597 | 0.56627 | 0.0043635 | 1.5697 | 0.050079 | Very Coarse Silt | Poorly Sorted | Very Fine Skewed | Very Leptokurtic | 4.5811 | 0.38981 | 66.1471 | 1.2156 | 131.7886 | 1.643 | 52.9844 | 1.0214 | 47.0156 | 1.0214 | 0 | 0 | 0.050505 | 12.0323 | 40.9016 | 20.7174 | 8.6139 | 4.9755 | 3.3601 | 2.8918 | 6.457
16CCT03-GB255V | 114-116 | Muddy Sand | N=8 | 43.2869 | 1.8548 | 3.6944 | 0.14853 | -0.54997 | 0.0060315 | 1.4409 | 0.093732 | 4.5313 | 0.061862 | 1.8842 | 0.058031 | 0.54997 | 0.0060315 | 1.4409 | 0.093732 | Very Coarse Silt | Poorly Sorted | Very Fine Skewed | Leptokurtic | 4.0903 | 0.43344 | 63.6363 | 1.3182 | 134.5524 | 2.0655 | 50.9242 | 1.0596 | 49.0758 | 1.0596 | 0 | 0 | 0.12939 | 12.5514 | 38.2435 | 20.547 | 9.3474 | 5.6123 | 3.7278 | 3.1308 | 6.7104
16CCT03-GB255V | 132-134 | Muddy Sand | N=8 | 55.2355 | 6.4186 | 3.8833 | 0.11476 | -0.48371 | 0.0068388 | 1.473 | 0.074044 | 4.1881 | 0.16842 | 1.9566 | 0.042642 | 0.48371 | 0.0068388 | 1.473 | 0.074044 | Very Coarse Silt | Poorly Sorted | Very Fine Skewed | Leptokurtic | 5.4352 | 1.0669 | 76.2519 | 6.6632 | 185.3562 | 13.5564 | 58.3397 | 3.8174 | 41.6603 | 3.8174 | 0.001921 | 0.66277 | 2.9827 | 21.4045 | 33.2878 | 16.4649 | 8.2118 | 4.9975 | 3.233 | 2.6377 | 6.1154
16CCT03-GB255V | 149-151 | Sandy Mud | N=8 | 18.0879 | 0.94367 | 5.2649 | 0.10996 | -0.29786 | 0.023162 | 0.86555 | 0.019709 | 5.7908 | 0.075314 | 2.3961 | 0.030135 | 0.29786 | 0.023162 | 0.86555 | 0.019709 | Coarse Silt | Very Poorly Sorted | Fine Skewed | Platykurtic | 1.4351 | 0.061912 | 25.398 | 1.7681 | 114.4141 | 0.34612 | 26.5756 | 0.80433 | 73.4244 | 0.80433 | 0 | 0 | 0.05799 | 8.0338 | 18.4839 | 18.5068 | 15.1882 | 11.0103 | 8.4738 | 6.9705 | 13.2749
16CCT03-GB255V | 171-173 | Sandy Mud | N=8 | 24.5853 | 6.3521 | 4.7312 | 0.18631 | -0.35491 | 0.053315 | 0.9759 | 0.085018 | 5.3959 | 0.38139 | 2.2411 | 0.05684 | 0.35491 | 0.053315 | 0.9759 | 0.085018 | Coarse Silt | Very Poorly Sorted | Very Fine Skewed | Mesokurtic | 1.9983 | 0.42292 | 34.8046 | 9.7334 | 123.6923 | 18.4877 | 32.1122 | 7.2933 | 67.8878 | 7.2933 | 0 | 0 | 0.11555 | 10.0913 | 21.9054 | 19.9328 | 14.725 | 9.9052 | 7.1371 | 5.8311 | 10.3566
16CCT03-GB255V | 194-196 | Sandy Mud | N=8 | 21.9057 | 1.8715 | 4.6716 | 0.060247 | -0.35674 | 0.020169 | 0.93416 | 0.017057 | 5.5178 | 0.12346 | 2.2238 | 0.018612 | 0.35674 | 0.020169 | 0.93416 | 0.017057 | Coarse Silt | Very Poorly Sorted | Very Fine Skewed | Mesokurtic | 1.8283 | 0.12088 | 30.9501 | 2.9517 | 110.7614 | 5.2081 | 29.3213 | 2.5472 | 70.6787 | 2.5472 | 0 | 0 | 0.0063345 | 7.0239 | 22.291 | 20.3221 | 15.0226 | 11.0629 | 7.745 | 5.9054 | 10.6206
16CCT03-GB255V | 212-214 | Sandy Mud | N=8 | 17.499 | 1.3428 | 4.788 | 0.035647 | -0.31224 | 0.015661 | 0.89892 | 0.012483 | 5.8408 | 0.11092 | 2.2594 | 0.010747 | 0.31224 | 0.015661 | 0.89892 | 0.012483 | Coarse Silt | Very Poorly Sorted | Very Fine Skewed | Platykurtic | 1.5508 | 0.08781 | 24.259 | 2.0659 | 96.7724 | 4.6618 | 22.6672 | 2.0433 | 77.3328 | 2.0433 | 0 | 0 | 0.0047187 | 4.9356 | 17.7268 | 20.7465 | 16.4359 | 11.9638 | 8.8476 | 6.9597 | 12.3793
16CCT03-GB255V | 236-239 | Sandy Mud | N=8 | 29.4515 | 2.9703 | 4.4354 | 0.068141 | -0.42297 | 0.014172 | 1.0576 | 0.031262 | 5.0929 | 0.14601 | 2.1489 | 0.022162 | 0.42297 | 0.014172 | 1.0576 | 0.031262 | Coarse Silt | Very Poorly Sorted | Very Fine Skewed | Mesokurtic | 2.3997 | 0.23658 | 43.0429 | 4.3058 | 130.502 | 8.0506 | 37.3498 | 3.306 | 62.6502 | 3.306 | 0 | 0 | 0.10682 | 11.2824 | 25.9606 | 21.354 | 13.4114 | 8.5228 | 5.8826 | 4.8262 | 8.6532
16CCT03-GB255V | 255-257 | Sandy Mud | N=8 | 17.2149 | 1.9553 | 4.7604 | 0.18979 | -0.27158 | 0.00054406 | 0.9113 | 0.012257 | 5.8696 | 0.1646 | 2.2499 | 0.05755 | 0.27158 | 0.00054406 | 0.9113 | 0.012257 | Coarse Silt | Very Poorly Sorted | Fine Skewed | Mesokurtic | 1.5713 | 0.063215 | 22.583 | 2.5486 | 98.6372 | 14.9398 | 21.8908 | 4.4977 | 78.1092 | 4.4977 | 0 | 0 | 0.013104 | 5.4948 | 16.3829 | 19.3408 | 17.1828 | 13.1139 | 9.3265 | 6.9434 | 12.2017