## 15BIM09-DA293
Site ID | 15BIM09-DA293
% Device | CC1417004
% File name | CC1417004_20150818_213101
% Cast time (UTC) | 2015-08-18 21:31
% Cast time (local) | 2015-08-18 17:31
% Sample type | Cast
% Cast data | Processed
% Location source | GPS
% Default latitude | 32
% Default altitude | 0
% Start latitude | 30.242
% Start longitude | -88.2188
% Start altitude | -25.37
% Start GPS horizontal error(Meter) | 1.33
% Start GPS vertical error(Meter) | 1.7
% Start GPS number of satellites | 7
% End latitude
% End longitude
% End altitude
% End GPS horizontal error(Meter)
% End GPS vertical error(Meter)
% End GPS number of satellites
% Cast duration (Seconds) | 124.2
% Samples per second | 5
% Electronics calibration date | 0001-01-01
% Conductivity calibration date | 2014-05-02
% Temperature calibration date | 2014-05-02
% Pressure calibration date | 2014-05-03
Pressure | Depth | Temperature | Conductivity | Specific conductance | Salinity | Sound velocity | Density
(Decibar) | (Meter) | (Celcius) | (MicroSiemens per Centimeter) | (MicroSiemens per Centimeter) | (Practical Salinity Scale) | (Meters per Second) | (Kilograms per Cubic Meter)
0.15 | 0.15024 | 29.5413 | 53118.361 | 48695.5724 | 31.7863 | 1541.3004 | 1019.4763
0.45 | 0.45072 | 29.5459 | 53121.2489 | 48694.1248 | 31.7852 | 1541.314 | 1019.4752
0.75 | 0.75119 | 29.5422 | 53123.2619 | 48699.2012 | 31.7888 | 1541.3152 | 1019.4805
1.05 | 1.0517 | 29.5356 | 53115.2796 | 48697.7607 | 31.7877 | 1541.3052 | 1019.4831
1.35 | 1.3521 | 29.5285 | 53111.0304 | 48700.2829 | 31.7895 | 1541.2968 | 1019.4882
1.65 | 1.6526 | 29.5206 | 53101.5203 | 48698.5521 | 31.7882 | 1541.2839 | 1019.4911
1.95 | 1.9531 | 29.4691 | 53083.1853 | 48727.8044 | 31.8098 | 1541.2017 | 1019.5258
2.25 | 2.2535 | 29.4157 | 53066.3779 | 48760.1889 | 31.8337 | 1541.1177 | 1019.5628
2.55 | 2.554 | 29.2744 | 53013.0931 | 48837.9912 | 31.8913 | 1540.8807 | 1019.6542
2.85 | 2.8544 | 29.0584 | 52938.1227 | 48963.8338 | 31.9843 | 1540.5183 | 1019.7969
3.15 | 3.1548 | 28.913 | 52897.5792 | 49058.2451 | 32.0539 | 1540.2819 | 1019.8985
3.45 | 3.4551 | 28.8361 | 52879.2113 | 49111.3208 | 32.093 | 1540.161 | 1019.9545
3.75 | 3.7554 | 28.7341 | 52850.245 | 49177.5286 | 32.1418 | 1539.9955 | 1020.0259
4.05 | 4.0557 | 28.7147 | 52837.8474 | 49183.7923 | 32.1464 | 1539.963 | 1020.037
4.35 | 4.356 | 28.6991 | 52823.1887 | 49184.4465 | 32.1468 | 1539.9344 | 1020.0437
4.65 | 4.6564 | 28.6874 | 52817.9201 | 49190.2479 | 32.151 | 1539.9184 | 1020.052
4.95 | 4.9567 | 28.6857 | 52788.0154 | 49163.9236 | 32.1316 | 1539.8995 | 1020.0393
5.25 | 5.257 | 28.6805 | 52794.3099 | 49174.5659 | 32.1394 | 1539.9013 | 1020.0481
5.4578 | 5.465 | 28.6742 | 52783.6304 | 49170.4296 | 32.1363 | 1539.8878 | 1020.0488

## 15BIM09-DA294
Site ID | 15BIM09-DA294
% Device | CC1509004
% File name | CC1509004_20150813_211236
% Cast time (UTC) | 2015-08-13 21:13
% Cast time (local) | 2015-08-13 17:13
% Sample type | Cast
% Cast data | Processed
% Location source | GPS
% Default latitude | 32
% Default altitude | 0
% Start latitude | 30.2533
% Start longitude | -88.223
% Start altitude | -22.97
% Start GPS horizontal error(Meter) | 5.74
% Start GPS vertical error(Meter) | 12.5
% Start GPS number of satellites | 5
% End latitude
% End longitude
% End altitude
% End GPS horizontal error(Meter)
% End GPS vertical error(Meter)
% End GPS number of satellites
% Cast duration (Seconds) | 51.6
% Samples per second | 5
% Electronics calibration date | 0001-01-01
% Conductivity calibration date | 2015-03-31
% Temperature calibration date | 2015-04-10
% Pressure calibration date | 2015-04-09
Pressure | Depth | Temperature | Conductivity | Specific conductance | Salinity | Sound velocity | Density
(Decibar) | (Meter) | (Celcius) | (MicroSiemens per Centimeter) | (MicroSiemens per Centimeter) | (Practical Salinity Scale) | (Meters per Second) | (Kilograms per Cubic Meter)
0.15 | 0.15054 | 31.3131 | 51802.6211 | 45995.1423 | 29.8041 | 1542.9261 | 1017.3926
0.45 | 0.45163 | 31.2455 | 51791.8291 | 46040.8794 | 29.8379 | 1542.8288 | 1017.4424
0.75 | 0.7527 | 31.154 | 51765.5107 | 46092.4501 | 29.8761 | 1542.6873 | 1017.5038
1.05 | 1.0537 | 30.9775 | 51701.5455 | 46180.6128 | 29.9416 | 1542.3999 | 1017.6146
1.35 | 1.3548 | 30.8897 | 51684.3777 | 46237.8489 | 29.9839 | 1542.2686 | 1017.6775
1.65 | 1.6558 | 30.8291 | 51667.5604 | 46272.9492 | 30.0098 | 1542.1761 | 1017.7189
1.95 | 1.9568 | 30.8116 | 51650.563 | 46272.2833 | 30.0094 | 1542.1447 | 1017.7259
2.25 | 2.2577 | 30.7812 | 51624.0797 | 46273.7044 | 30.0106 | 1542.0886 | 1017.7384
2.55 | 2.5587 | 30.7308 | 51608.8326 | 46301.9144 | 30.0315 | 1542.0113 | 1017.7725
2.85 | 2.8597 | 30.6925 | 51602.6021 | 46328.1497 | 30.0508 | 1541.9574 | 1017.8012
3.15 | 3.1607 | 30.6769 | 51611.6595 | 46349.2195 | 30.0661 | 1541.9463 | 1017.8193
3.45 | 3.4616 | 30.6663 | 51614.1743 | 46360.3711 | 30.0743 | 1541.9377 | 1017.8303
3.75 | 3.7626 | 30.6509 | 51612.5486 | 46371.7018 | 30.0825 | 1541.9196 | 1017.843
4.05 | 4.0636 | 30.6548 | 51627.6384 | 46382.0035 | 30.0899 | 1541.9404 | 1017.8485
4.4428 | 4.4576 | 30.7118 | 51658.4585 | 46362.2118 | 30.075 | 1542.0493 | 1017.8196

## 15BIM09-DA295
Site ID | 15BIM09-DA295
% Device | CC1417004
% File name | CC1417004_20150818_211652
% Cast time (UTC) | 2015-08-18 21:17
% Cast time (local) | 2015-08-18 17:17
% Sample type | Cast
% Cast data | Processed
% Location source | GPS
% Default latitude | 32
% Default altitude | 0
% Start latitude | 30.2413
% Start longitude | -88.2219
% Start altitude | -28
% Start GPS horizontal error(Meter) | 1.49
% Start GPS vertical error(Meter) | 2.38
% Start GPS number of satellites | 8
% End latitude
% End longitude
% End altitude
% End GPS horizontal error(Meter)
% End GPS vertical error(Meter)
% End GPS number of satellites
% Cast duration (Seconds) | 114
% Samples per second | 5
% Electronics calibration date | 0001-01-01
% Conductivity calibration date | 2014-05-02
% Temperature calibration date | 2014-05-02
% Pressure calibration date | 2014-05-03
Pressure | Depth* | Temperature | Conductivity | Specific conductance | Salinity | Sound velocity | Density
(Decibar) | (Meter) | (Celcius) | (MicroSiemens per Centimeter) | (MicroSiemens per Centimeter) | (Practical Salinity Scale) | (Meters per Second) | (Kilograms per Cubic Meter)
0.15 | 0.15025 | 29.6245 | 53128.8906 | 48631.0159 | 31.7386 | 1541.4275 | 1019.4128
0.45 | 0.45074 | 29.6125 | 53124.784 | 48637.9119 | 31.7436 | 1541.4124 | 1019.4218
0.75 | 0.75124 | 29.6024 | 53116.4313 | 48639.3026 | 31.7446 | 1541.397 | 1019.4272
1.05 | 1.0517 | 29.5847 | 53114.1078 | 48652.9382 | 31.7546 | 1541.3749 | 1019.4419
1.35 | 1.3522 | 29.5398 | 53087.3148 | 48668.4393 | 31.7661 | 1541.2965 | 1019.4669
1.65 | 1.6527 | 29.4438 | 53057.8015 | 48727.1006 | 31.8095 | 1541.1424 | 1019.5327
1.95 | 1.9531 | 29.3359 | 53003.7129 | 48774.1405 | 31.8444 | 1540.9532 | 1019.5961
2.25 | 2.2536 | 29.1028 | 52927.7772 | 48914.1284 | 31.9479 | 1540.5657 | 1019.7523
2.55 | 2.5539 | 28.962 | 52880.0234 | 48997.4836 | 32.0094 | 1540.3311 | 1019.8463
2.85 | 2.8543 | 28.8568 | 52848.5435 | 49063.91 | 32.0584 | 1540.1596 | 1019.919
3.15 | 3.1546 | 28.7856 | 52817.3306 | 49099.854 | 32.0849 | 1540.0377 | 1019.9636
3.45 | 3.455 | 28.6981 | 52802.2341 | 49165.8246 | 32.1334 | 1539.9031 | 1020.0301
3.75 | 3.7553 | 28.6822 | 52806.8016 | 49184.6781 | 32.1472 | 1539.8878 | 1020.047
4.05 | 4.0556 | 28.6678 | 52798.6163 | 49190.2618 | 32.1512 | 1539.8657 | 1020.056
4.35 | 4.3559 | 28.6634 | 52802.8277 | 49198.137 | 32.1569 | 1539.8673 | 1020.063
4.65 | 4.6562 | 28.6586 | 52797.7408 | 49197.7928 | 32.1566 | 1539.8616 | 1020.0657
4.95 | 4.9565 | 28.6555 | 52796.6695 | 49199.7183 | 32.158 | 1539.8611 | 1020.069
5.25 | 5.2568 | 28.6519 | 52793.3741 | 49199.9357 | 32.1581 | 1539.8584 | 1020.0715
5.55 | 5.5571 | 28.6521 | 52791.739 | 49198.1792 | 32.1567 | 1539.8626 | 1020.0717
5.85 | 5.8574 | 28.6507 | 52781.2283 | 49189.6647 | 32.1504 | 1539.858 | 1020.0687
6.0618 | 6.0695 | 28.6535 | 52790.9888 | 49196.1887 | 32.1551 | 1539.8726 | 1020.0722
*Garmin chartplotter recorded water depth of 3.1m

## 15BIM09-DA296
Site ID | 15BIM09-DA296
% Device | CC1417004
% File name | CC1417004_20150818_214328
% Cast time (UTC) | 2015-08-18 21:43
% Cast time (local) | 2015-08-18 17:43
% Sample type | Cast
% Cast data | Processed
% Location source | GPS
% Default latitude | 32
% Default altitude | 0
% Start latitude | 30.234
% Start longitude | -88.2212
% Start altitude | -26.44
% Start GPS horizontal error(Meter) | 1.24
% Start GPS vertical error(Meter) | 1.57
% Start GPS number of satellites | 10
% End latitude
% End longitude
% End altitude
% End GPS horizontal error(Meter)
% End GPS vertical error(Meter)
% End GPS number of satellites
% Cast duration (Seconds) | 152
% Samples per second | 5
% Electronics calibration date | 0001-01-01
% Conductivity calibration date | 2014-05-02
% Temperature calibration date | 2014-05-02
% Pressure calibration date | 2014-05-03
Pressure | Depth | Temperature | Conductivity | Specific conductance | Salinity | Sound velocity | Density
(Decibar) | (Meter) | (Celcius) | (MicroSiemens per Centimeter) | (MicroSiemens per Centimeter) | (Practical Salinity Scale) | (Meters per Second) | (Kilograms per Cubic Meter)
0.15 | 0.15023 | 29.4257 | 52992.2517 | 48683.1348 | 31.7778 | 1541.0452 | 1019.5085
0.45 | 0.4507 | 29.4454 | 52991.5488 | 48664.8254 | 31.7642 | 1541.0783 | 1019.4931
0.75 | 0.75118 | 29.4424 | 52989.5933 | 48665.7138 | 31.7648 | 1541.0776 | 1019.4958
1.05 | 1.0516 | 29.4141 | 52969.2776 | 48672.382 | 31.7697 | 1541.0273 | 1019.5102
1.35 | 1.3521 | 29.3273 | 52920.1598 | 48704.9863 | 31.7939 | 1540.8719 | 1019.5586
1.65 | 1.6525 | 29.1936 | 52849.7907 | 48760.1949 | 31.8348 | 1540.633 | 1019.635
1.95 | 1.953 | 29.0934 | 52816.4631 | 48819.6796 | 31.8787 | 1540.4683 | 1019.7024
2.25 | 2.2534 | 28.9066 | 52735.0629 | 48913.3738 | 31.948 | 1540.1419 | 1019.8173
2.55 | 2.5537 | 28.7433 | 52673.1432 | 49004.366 | 32.0151 | 1539.8624 | 1019.9227
2.85 | 2.8541 | 28.6781 | 52705.2068 | 49093.7689 | 32.0808 | 1539.7941 | 1019.9946
3.15 | 3.1544 | 28.6623 | 52719.4096 | 49121.4148 | 32.101 | 1539.786 | 1020.0163
3.45 | 3.4547 | 28.6448 | 52712.7363 | 49131.276 | 32.1082 | 1539.7603 | 1020.0287
3.75 | 3.755 | 28.623 | 52696.2486 | 49135.8234 | 32.1115 | 1539.7213 | 1020.0396
4.05 | 4.0553 | 28.6058 | 52679.7639 | 49136.2259 | 32.1117 | 1539.689 | 1020.0467
4.35 | 4.3556 | 28.5868 | 52665.0408 | 49139.9779 | 32.1145 | 1539.6552 | 1020.0563
4.65 | 4.6559 | 28.5714 | 52646.4878 | 49136.7553 | 32.1121 | 1539.6241 | 1020.0608
4.95 | 4.9562 | 28.5725 | 52659.4592 | 49147.8417 | 32.1201 | 1539.6401 | 1020.0678
5.25 | 5.2565 | 28.5826 | 52696.2426 | 49172.9201 | 32.1384 | 1539.6864 | 1020.0795
5.55 | 5.5568 | 28.5915 | 52707.5481 | 49175.3042 | 32.14 | 1539.7126 | 1020.0791
5.85 | 5.8571 | 28.5914 | 52709.5527 | 49177.276 | 32.1414 | 1539.7189 | 1020.0815
6.15 | 6.1574 | 28.5914 | 52710.224 | 49177.8952 | 32.1418 | 1539.7244 | 1020.083
6.45 | 6.4577 | 28.5931 | 52712.2458 | 49178.1974 | 32.1419 | 1539.7333 | 1020.0839
6.75 | 6.758 | 28.5924 | 52709.2347 | 49176.0774 | 32.1403 | 1539.735 | 1020.0842
7.05 | 7.0583 | 28.5904 | 52712.1979 | 49180.6153 | 32.1435 | 1539.7393 | 1020.0885
7.35 | 7.3586 | 28.5909 | 52714.7799 | 49182.6019 | 32.1449 | 1539.7468 | 1020.0907
7.65 | 7.6589 | 28.589 | 52710.2135 | 49180.086 | 32.143 | 1539.7457 | 1020.0912
7.95 | 7.9592 | 28.5876 | 52705.9838 | 49177.4486 | 32.141 | 1539.7455 | 1020.0914
8.25 | 8.2595 | 28.5816 | 52704.7373 | 49181.7873 | 32.1441 | 1539.7407 | 1020.097
8.6658 | 8.6758 | 28.5801 | 52685.4271 | 49165.1032 | 32.1317 | 1539.7316 | 1020.09

## 15BIM09-DA297
Site ID | 15BIM09-DA297
% Device | CC1509004
% File name | CC1509004_20150813_195925
% Cast time (UTC) | 2015-08-13 19:59
% Cast time (local) | 2015-08-13 15:59
% Sample type | Cast
% Cast data | Processed
% Location source | GPS
% Default latitude | 32
% Default altitude | 0
% Start latitude | 30.2536
% Start longitude | -88.2308
% Start altitude | -27.4
% Start GPS horizontal error(Meter) | 5.12
% Start GPS vertical error(Meter) | 8.45
% Start GPS number of satellites | 5
% End latitude | 30.2537
% End longitude | -88.231
% End altitude | -19.5
% End GPS horizontal error(Meter) | 123.26
% End GPS vertical error(Meter) | 260.24
% End GPS number of satellites | 3
% Cast duration (Seconds) | 54.8
% Samples per second | 5
% Electronics calibration date | 0001-01-01
% Conductivity calibration date | 2015-03-31
% Temperature calibration date | 2015-04-10
% Pressure calibration date | 2015-04-09
Pressure | Depth | Temperature | Conductivity | Specific conductance | Salinity | Sound velocity | Density
(Decibar) | (Meter) | (Celcius) | (MicroSiemens per Centimeter) | (MicroSiemens per Centimeter) | (Practical Salinity Scale) | (Meters per Second) | (Kilograms per Cubic Meter)
0.15 | 0.15055 | 31.5715 | 52115.5287 | 46061.6471 | 29.8498 | 1543.494 | 1017.3373
0.45 | 0.45166 | 31.4948 | 52083.3068 | 46095.6662 | 29.8752 | 1543.371 | 1017.3841
0.75 | 0.75275 | 31.4464 | 52040.7198 | 46097.4838 | 29.877 | 1543.2804 | 1017.4035
1.05 | 1.0538 | 31.3883 | 51987.4167 | 46097.6673 | 29.8776 | 1543.169 | 1017.4253
1.35 | 1.3549 | 31.3737 | 51939.8148 | 46067.4103 | 29.8557 | 1543.122 | 1017.4153
1.65 | 1.656 | 31.3087 | 51898.981 | 46084.3302 | 29.8685 | 1543.0088 | 1017.4486
1.95 | 1.9571 | 31.2586 | 51861.1185 | 46091.7327 | 29.8743 | 1542.9183 | 1017.4715
2.25 | 2.2581 | 31.1825 | 51855.1016 | 46148.7706 | 29.9164 | 1542.8123 | 1017.5304
2.55 | 2.5592 | 31.1293 | 51850.4246 | 46188.3549 | 29.9455 | 1542.7391 | 1017.5718
2.85 | 2.8602 | 31.0701 | 51857.187 | 46243.1412 | 29.9858 | 1542.6651 | 1017.6235
3.15 | 3.1612 | 31.0155 | 51872.56 | 46301.9983 | 30.0289 | 1542.6031 | 1017.6757
3.45 | 3.4622 | 30.9388 | 51910.6731 | 46399.4977 | 30.1004 | 1542.5251 | 1017.7567
3.75 | 3.7632 | 30.9814 | 51961.5022 | 46409.6048 | 30.1073 | 1542.6244 | 1017.7485
4.05 | 4.0642 | 30.9112 | 51960.9408 | 46467.4086 | 30.1498 | 1542.5297 | 1017.8056
4.3709 | 4.3862 | 31.3259 | 52038.7596 | 46194.3192 | 29.9476 | 1543.1711 | 1017.5133

## 15BIM09-DA298
Site ID | 15BIM09-DA298
% Device | CC1417004
% File name | CC1417004_20150816_200206
% Cast time (UTC) | 2015-08-16 20:02
% Cast time (local) | 2015-08-16 16:02
% Sample type | Cast
% Cast data | Processed
% Location source | GPS
% Default latitude | 32
% Default altitude | 0
% Start latitude | 30.2503
% Start longitude | -88.2297
% Start altitude | -33.39
% Start GPS horizontal error(Meter) | 2.67
% Start GPS vertical error(Meter) | 3.17
% Start GPS number of satellites | 5
% End latitude | 30.2502
% End longitude | -88.2307
% End altitude | -32.2
% End GPS horizontal error(Meter) | 1.71
% End GPS vertical error(Meter) | 2.77
% End GPS number of satellites | 7
% Cast duration (Seconds) | 98.2
% Samples per second | 5
% Electronics calibration date | 0001-01-01
% Conductivity calibration date | 2014-05-02
% Temperature calibration date | 2014-05-02
% Pressure calibration date | 2014-05-03
Pressure | Depth | Temperature | Conductivity | Specific conductance | Salinity | Sound velocity | Density
(Decibar) | (Meter) | (Celcius) | (MicroSiemens per Centimeter) | (MicroSiemens per Centimeter) | (Practical Salinity Scale) | (Meters per Second) | (Kilograms per Cubic Meter)
0.15 | 0.15085 | 28.9256 | 43782.0895 | 40594.8983 | 25.9414 | 1533.8734 | 1015.3064
0.45 | 0.45251 | 28.937 | 44599.8823 | 41344.3895 | 26.475 | 1534.4603 | 1015.7028
0.75 | 0.75404 | 28.9517 | 45468.9472 | 42138.5884 | 27.0421 | 1535.0891 | 1016.1233
1.05 | 1.0555 | 28.9622 | 46265.4418 | 42868.3541 | 27.5647 | 1535.6626 | 1016.512
1.35 | 1.3568 | 28.9601 | 46718.9607 | 43290.2918 | 27.8674 | 1535.9789 | 1016.7404
1.65 | 1.658 | 28.9483 | 47654.2235 | 44166.5886 | 28.4979 | 1536.6162 | 1017.2172
1.95 | 1.959 | 28.9319 | 48973.2165 | 45402.8065 | 29.3907 | 1537.518 | 1017.892
2.25 | 2.26 | 28.9259 | 49193.3253 | 45611.9604 | 29.5421 | 1537.6681 | 1018.0086
2.55 | 2.5609 | 28.9256 | 49241.7991 | 45657.1608 | 29.5748 | 1537.7066 | 1018.0345
2.85 | 2.8618 | 28.9322 | 49267.9711 | 45675.8418 | 29.5882 | 1537.7401 | 1018.0437
3.15 | 3.1627 | 28.9387 | 49277.4833 | 45679.1936 | 29.5906 | 1537.7617 | 1018.0446
3.45 | 3.4636 | 28.9336 | 49282.7924 | 45688.3829 | 29.5972 | 1537.7627 | 1018.0525
3.75 | 3.7645 | 28.9367 | 49285.6287 | 45688.3881 | 29.5971 | 1537.7744 | 1018.0527
4.05 | 4.0654 | 28.9289 | 49279.6121 | 45689.387 | 29.5978 | 1537.7633 | 1018.057
4.3283 | 4.3445 | 28.9289 | 49270.3461 | 45680.8207 | 29.5915 | 1537.7614 | 1018.0535

## 15BIM09-DA299
Site ID | 15BIM09-DA299 | 1st Ponar attempt
% Device | CC1417004
% File name | CC1417004_20150816_201207
% Cast time (UTC) | 2015-08-16 20:12
% Cast time (local) | 2015-08-16 16:12
% Sample type | Cast
% Cast data | Processed
% Location source | GPS
% Default latitude | 32
% Default altitude | 0
% Start latitude | 30.2481
% Start longitude | -88.2291
% Start altitude | -33.7
% Start GPS horizontal error(Meter) | 1.67
% Start GPS vertical error(Meter) | 2.95
% Start GPS number of satellites | 7
% End latitude | 30.2482
% End longitude | -88.2305
% End altitude | -31.7
% End GPS horizontal error(Meter) | 1.4
% End GPS vertical error(Meter) | 2.64
% End GPS number of satellites | 7
% Cast duration (Seconds) | 180.6
% Samples per second | 5
% Electronics calibration date | 0001-01-01
% Conductivity calibration date | 2014-05-02
% Temperature calibration date | 2014-05-02
% Pressure calibration date | 2014-05-03
Pressure | Depth | Temperature | Conductivity | Specific conductance | Salinity | Sound velocity | Density
(Decibar) | (Meter) | (Celcius) | (MicroSiemens per Centimeter) | (MicroSiemens per Centimeter) | (Practical Salinity Scale) | (Meters per Second) | (Kilograms per Cubic Meter)
0.15 | 0.15084 | 28.8468 | 43880.882 | 40746.046 | 26.0493 | 1533.8117 | 1015.4125
0.45 | 0.45251 | 28.8644 | 43979.9566 | 40824.6711 | 26.1051 | 1533.9141 | 1015.4498
0.75 | 0.75412 | 28.8889 | 44869.5282 | 41631.5126 | 26.68 | 1534.5731 | 1015.873
1.05 | 1.0556 | 28.9255 | 46191.6749 | 42829.1805 | 27.5367 | 1535.5527 | 1016.503
1.35 | 1.3568 | 28.8957 | 47545.1816 | 44108.4863 | 28.4563 | 1536.4526 | 1017.2019
1.65 | 1.6579 | 28.8558 | 48376.4459 | 44912.9625 | 29.0368 | 1536.9766 | 1017.6507
1.95 | 1.9589 | 28.8772 | 48794.1172 | 45282.7217 | 29.304 | 1537.3078 | 1017.845
2.25 | 2.2598 | 28.9032 | 49115.0595 | 45558.5387 | 29.5035 | 1537.5783 | 1017.9871
2.55 | 2.5607 | 28.9177 | 49217.7465 | 45641.5728 | 29.5635 | 1537.6776 | 1018.0286
2.85 | 2.8616 | 28.9338 | 49273.6264 | 45679.752 | 29.5911 | 1537.7465 | 1018.0453
3.15 | 3.1625 | 28.9429 | 49290.8831 | 45687.9791 | 29.5969 | 1537.7777 | 1018.0479
3.45 | 3.4634 | 28.9455 | 49294.1662 | 45688.8477 | 29.5975 | 1537.789 | 1018.0488
3.75 | 3.7643 | 28.9434 | 49289.2476 | 45686.1087 | 29.5954 | 1537.7872 | 1018.0493
4.1164 | 4.1318 | 28.9247 | 49280.0205 | 45693.3961 | 29.6007 | 1537.7581 | 1018.0609

## 15BIM09-DA300_I
Site ID | 15BIM09-DA300 | 1st MiniSeaBOSS deployment
% Device | CC1417004
% File name | CC1417004_20150816_202312
% Cast time (UTC) | 2015-08-16 20:23
% Cast time (local) | 2015-08-16 16:23
% Sample type | Cast
% Cast data | Processed
% Location source | GPS
% Default latitude | 32
% Default altitude | 0
% Start latitude | 30.2471
% Start longitude | -88.2288
% Start altitude | -42.11
% Start GPS horizontal error(Meter) | 1.73
% Start GPS vertical error(Meter) | 3.52
% Start GPS number of satellites | 7
% End latitude | 30.2472
% End longitude | -88.2291
% End altitude | -32.95
% End GPS horizontal error(Meter) | 1.51
% End GPS vertical error(Meter) | 2.93
% End GPS number of satellites | 7
% Cast duration (Seconds) | 120.2
% Samples per second | 5
% Electronics calibration date | 0001-01-01
% Conductivity calibration date | 2014-05-02
% Temperature calibration date | 2014-05-02
% Pressure calibration date | 2014-05-03
Pressure | Depth | Temperature | Conductivity | Specific conductance | Salinity | Sound velocity | Density
(Decibar) | (Meter) | (Celcius) | (MicroSiemens per Centimeter) | (MicroSiemens per Centimeter) | (Practical Salinity Scale) | (Meters per Second) | (Kilograms per Cubic Meter)
0.15 | 0.15061 | 28.8521 | 46983.9421 | 43623.0905 | 28.1074 | 1535.9722 | 1016.9498
0.45 | 0.45183 | 28.8353 | 47031.3881 | 43680.7978 | 28.1489 | 1535.9836 | 1016.9877
0.75 | 0.75301 | 28.8462 | 47505.4627 | 44112.1428 | 28.4593 | 1536.337 | 1017.2177
1.05 | 1.0541 | 28.8789 | 47814.5311 | 44372.2338 | 28.6466 | 1536.6093 | 1017.3485
1.35 | 1.3552 | 29.0277 | 48587.7179 | 44965.5907 | 29.0742 | 1537.3862 | 1017.6212
1.65 | 1.6562 | 29.0389 | 48863.9793 | 45211.8703 | 29.2522 | 1537.6015 | 1017.752
1.8515 | 1.8584 | 29.0708 | 48901.6057 | 45219.9694 | 29.2579 | 1537.6803 | 1017.7467

## 15BIM09-DA300_II
Site ID | 15BIM09-DA300 | 2nd MiniSeaBOSS deployment
% Device | CC1417004
% File name | CC1417004_20150816_202920
% Cast time (UTC) | 2015-08-16 20:29
% Cast time (local) | 2015-08-16 16:29
% Sample type | Cast
% Cast data | Processed
% Location source | GPS
% Default latitude | 32
% Default altitude | 0
% Start latitude | 30.247
% Start longitude | -88.229
% Start altitude | -34.21
% Start GPS horizontal error(Meter) | 1.65
% Start GPS vertical error(Meter) | 3.03
% Start GPS number of satellites | 7
% End latitude | 30.2471
% End longitude | -88.2291
% End altitude | -31.6
% End GPS horizontal error(Meter) | 2.02
% End GPS vertical error(Meter) | 4.91
% End GPS number of satellites | 7
% Cast duration (Seconds) | 65.8
% Samples per second | 5
% Electronics calibration date | 0001-01-01
% Conductivity calibration date | 2014-05-02
% Temperature calibration date | 2014-05-02
% Pressure calibration date | 2014-05-03
Pressure | Depth | Temperature | Conductivity | Specific conductance | Salinity | Sound velocity | Density
(Decibar) | (Meter) | (Celcius) | (MicroSiemens per Centimeter) | (MicroSiemens per Centimeter) | (Practical Salinity Scale) | (Meters per Second) | (Kilograms per Cubic Meter)
0.15 | 0.1506 | 28.8517 | 47044.5432 | 43679.6939 | 28.1481 | 1536.0138 | 1016.9804
0.45 | 0.45176 | 28.9335 | 47958.5744 | 44460.8147 | 28.7104 | 1536.7855 | 1017.3758
0.75 | 0.75282 | 29.0335 | 48617.4997 | 44988.3235 | 29.0908 | 1537.406 | 1017.6291
1.05 | 1.0538 | 29.1343 | 49079.2003 | 45330.985 | 29.3381 | 1537.8884 | 1017.7824
1.35 | 1.3548 | 29.061 | 48994.0766 | 45313.6974 | 29.3258 | 1537.7214 | 1017.7986
1.6731 | 1.679 | 29.1001 | 49035.9439 | 45319.6524 | 29.3299 | 1537.8161 | 1017.7902

## 15BIM09-DA301
Site ID | 15BIM09-DA301 | Replicate of 15BIM09-DA302
% Device | CC1417004
% File name | CC1417004_20150818_210711
% Cast time (UTC) | 2015-08-18 21:07
% Cast time (local) | 2015-08-18 17:07
% Sample type | Cast
% Cast data | Processed
% Location source | GPS
% Default latitude | 32
% Default altitude | 0
% Start latitude | 30.2414
% Start longitude | -88.2273
% Start altitude | -24.95
% Start GPS horizontal error(Meter) | 1.54
% Start GPS vertical error(Meter) | 2.41
% Start GPS number of satellites | 7
% End latitude
% End longitude
% End altitude
% End GPS horizontal error(Meter)
% End GPS vertical error(Meter)
% End GPS number of satellites
% Cast duration (Seconds) | 87
% Samples per second | 5
% Electronics calibration date | 0001-01-01
% Conductivity calibration date | 2014-05-02
% Temperature calibration date | 2014-05-02
% Pressure calibration date | 2014-05-03
Pressure | Depth | Temperature | Conductivity | Specific conductance | Salinity | Sound velocity | Density
(Decibar) | (Meter) | (Celcius) | (MicroSiemens per Centimeter) | (MicroSiemens per Centimeter) | (Practical Salinity Scale) | (Meters per Second) | (Kilograms per Cubic Meter)
0.15 | 0.15024 | 29.5921 | 53105.2891 | 48638.2892 | 31.7441 | 1541.3644 | 1019.4277
0.45 | 0.45074 | 29.6017 | 53092.8708 | 48618.3046 | 31.7293 | 1541.3746 | 1019.4147
0.75 | 0.75123 | 29.5841 | 53092.5457 | 48633.7361 | 31.7406 | 1541.354 | 1019.4304
1.05 | 1.0517 | 29.5765 | 53083.0527 | 48631.7536 | 31.7392 | 1541.3415 | 1019.4331
1.35 | 1.3522 | 29.5616 | 53077.1472 | 48639.6133 | 31.7449 | 1541.3209 | 1019.4437
1.65 | 1.6527 | 29.4884 | 53056.7966 | 48686.3519 | 31.7794 | 1541.206 | 1019.4953
1.95 | 1.9531 | 29.3523 | 53016.7115 | 48771.3178 | 31.8422 | 1540.9862 | 1019.589
2.25 | 2.2536 | 29.1969 | 52965.791 | 48864.2125 | 31.9109 | 1540.7297 | 1019.6934
2.55 | 2.554 | 29.0904 | 52909.8318 | 48908.698 | 31.9438 | 1540.54 | 1019.7547
2.85 | 2.8544 | 28.965 | 52880.2074 | 48994.9076 | 32.0074 | 1540.3407 | 1019.8451
3.15 | 3.1547 | 28.8163 | 52841.2103 | 49094.0851 | 32.0805 | 1540.0998 | 1019.9503
3.3662 | 3.3712 | 28.7831 | 52841.3198 | 49124.4936 | 32.1029 | 1540.0547 | 1019.9789

## 15BIM09-DA302_I
Site ID | 15BIM09-DA302 | Replicate of 15BIM09-DA301
% Device | CC1417004
% File name | CC1417004_20150818_205220
% Cast time (UTC) | 2015-08-18 20:52
% Cast time (local) | 2015-08-18 16:52
% Sample type | Cast
% Cast data | Processed
% Location source | GPS
% Default latitude | 32
% Default altitude | 0
% Start latitude | 30.2414
% Start longitude | -88.2274
% Start altitude | -29.12
% Start GPS horizontal error(Meter) | 1.46
% Start GPS vertical error(Meter) | 2.73
% Start GPS number of satellites | 7
% End latitude
% End longitude
% End altitude
% End GPS horizontal error(Meter)
% End GPS vertical error(Meter)
% End GPS number of satellites
% Cast duration (Seconds) | 106
% Samples per second | 5
% Electronics calibration date | 0001-01-01
% Conductivity calibration date | 2014-05-02
% Temperature calibration date | 2014-05-02
% Pressure calibration date | 2014-05-03
Pressure | Depth | Temperature | Conductivity | Specific conductance | Salinity | Sound velocity | Density
(Decibar) | (Meter) | (Celcius) | (MicroSiemens per Centimeter) | (MicroSiemens per Centimeter) | (Practical Salinity Scale) | (Meters per Second) | (Kilograms per Cubic Meter)
0.15 | 0.15024 | 29.6139 | 53122.2946 | 48634.3934 | 31.7411 | 1541.4077 | 1019.4182
0.45 | 0.45074 | 29.5537 | 53094.9002 | 48662.9442 | 31.7623 | 1541.3069 | 1019.4555
0.75 | 0.75122 | 29.5062 | 53076.5029 | 48688.5097 | 31.7812 | 1541.2305 | 1019.4868
1.05 | 1.0517 | 29.5144 | 53078.1654 | 48682.6866 | 31.7768 | 1541.2486 | 1019.482
1.35 | 1.3522 | 29.5326 | 53090.9198 | 48678.1198 | 31.7733 | 1541.2887 | 1019.4746
1.65 | 1.6526 | 29.5449 | 53085.5661 | 48662.2652 | 31.7615 | 1541.3077 | 1019.463
1.95 | 1.9531 | 29.4757 | 53068.9289 | 48708.8333 | 31.7959 | 1541.2012 | 1019.5131
2.25 | 2.2536 | 29.1448 | 52927.5078 | 48875.9011 | 31.9197 | 1540.6268 | 1019.7173
2.55 | 2.5539 | 28.8374 | 52847.5774 | 49080.7285 | 32.0708 | 1540.1254 | 1019.9335
2.85 | 2.8543 | 28.7963 | 52867.5036 | 49136.741 | 32.112 | 1540.0843 | 1019.9792
3.15 | 3.1546 | 28.7426 | 52844.2515 | 49164.2342 | 32.1322 | 1539.9936 | 1020.0133
3.4548 | 3.4597 | 28.7513 | 52719.1462 | 49039.8356 | 32.0408 | 1539.9222 | 1019.9432

## 15BIM09-DA302_II
Site ID | 15BIM09-DA302 | Replicate of 15BIM09-DA301
% Device | CC1417004
% File name | CC1417004_20150818_205848
% Cast time (UTC) | 2015-08-18 20:59
% Cast time (local) | 2015-08-18 16:59
% Sample type | Cast
% Cast data | Processed
% Location source | GPS
% Default latitude | 32
% Default altitude | 0
% Start latitude | 30.2413
% Start longitude | -88.2274
% Start altitude | -28.25
% Start GPS horizontal error(Meter) | 1.49
% Start GPS vertical error(Meter) | 2.5
% Start GPS number of satellites | 7
% End latitude | 30.2416
% End longitude | -88.2272
% End altitude | -15.59
% End GPS horizontal error(Meter) | 3.64
% End GPS vertical error(Meter) | 9.09
% End GPS number of satellites | 7
% Cast duration (Seconds) | 89
% Samples per second | 5
% Electronics calibration date | 0001-01-01
% Conductivity calibration date | 2014-05-02
% Temperature calibration date | 2014-05-02
% Pressure calibration date | 2014-05-03
Pressure | Depth | Temperature | Conductivity | Specific conductance | Salinity | Sound velocity | Density
(Decibar) | (Meter) | (Celcius) | (MicroSiemens per Centimeter) | (MicroSiemens per Centimeter) | (Practical Salinity Scale) | (Meters per Second) | (Kilograms per Cubic Meter)
0.15 | 0.15025 | 29.6481 | 53117.8474 | 48599.9412 | 31.7157 | 1541.4537 | 1019.3877
0.45 | 0.45075 | 29.6376 | 53114.2863 | 48606.0236 | 31.7201 | 1541.4411 | 1019.3958
0.75 | 0.75125 | 29.6254 | 53111.6824 | 48614.4578 | 31.7263 | 1541.4268 | 1019.4058
1.05 | 1.0517 | 29.5888 | 53097.0483 | 48633.6285 | 31.7405 | 1541.369 | 1019.43
1.35 | 1.3522 | 29.5531 | 53084.8606 | 48654.289 | 31.7557 | 1541.314 | 1019.4546
1.65 | 1.6527 | 29.3978 | 53028.0602 | 48741.0161 | 31.8199 | 1541.0549 | 1019.5558
1.95 | 1.9531 | 29.2485 | 52997.5068 | 48846.9876 | 31.8981 | 1540.8221 | 1019.6654
2.25 | 2.2535 | 29.0888 | 52953.5957 | 48950.6346 | 31.9747 | 1540.5636 | 1019.7771
2.55 | 2.5539 | 28.9182 | 52902.8971 | 49058.4362 | 32.0542 | 1540.2834 | 1019.8944
2.85 | 2.8543 | 28.8516 | 52860.6103 | 49079.8727 | 32.0701 | 1540.1606 | 1019.9295
3.15 | 3.1546 | 28.7711 | 52830.3228 | 49125.1699 | 32.1035 | 1540.0257 | 1019.9824
3.4047 | 3.4096 | 28.7571 | 52830.0383 | 49137.7399 | 32.1127 | 1540.009 | 1019.995

## 15BIM09-DA303
Site ID | 15BIM09-DA303
% Device | CC1417004
% File name | CC1417004_20150818_203404
% Cast time (UTC) | 2015-08-18 20:34
% Cast time (local) | 2015-08-18 16:34
% Sample type | Cast
% Cast data | Processed
% Location source | GPS
% Default latitude | 32
% Default altitude | 0
% Start latitude | 30.2398
% Start longitude | -88.227
% Start altitude | -4.19
% Start GPS horizontal error(Meter) | 315
% Start GPS vertical error(Meter) | 983.24
% Start GPS number of satellites | 3
% End latitude
% End longitude
% End altitude
% End GPS horizontal error(Meter)
% End GPS vertical error(Meter)
% End GPS number of satellites
% Cast duration (Seconds) | 138.6
% Samples per second | 5
% Electronics calibration date | 0001-01-01
% Conductivity calibration date | 2014-05-02
% Temperature calibration date | 2014-05-02
% Pressure calibration date | 2014-05-03
Pressure | Depth | Temperature | Conductivity | Specific conductance | Salinity | Sound velocity | Density
(Decibar) | (Meter) | (Celcius) | (MicroSiemens per Centimeter) | (MicroSiemens per Centimeter) | (Practical Salinity Scale) | (Meters per Second) | (Kilograms per Cubic Meter)
0.15 | 0.15026 | 29.7046 | 53099.3448 | 48532.7689 | 31.6662 | 1541.522 | 1019.3317
0.45 | 0.45078 | 29.6941 | 53086.1052 | 48530.0034 | 31.6642 | 1541.5027 | 1019.335
0.75 | 0.75129 | 29.6933 | 53084.8243 | 48529.5694 | 31.6638 | 1541.5056 | 1019.3363
1.05 | 1.0518 | 29.6899 | 53081.2679 | 48529.3512 | 31.6636 | 1541.5032 | 1019.3385
1.35 | 1.3523 | 29.5834 | 53039.1184 | 48585.3952 | 31.7051 | 1541.3257 | 1019.4066
1.65 | 1.6528 | 29.4761 | 52994.8558 | 48640.4694 | 31.7459 | 1541.1449 | 1019.4743
1.95 | 1.9533 | 29.3123 | 52938.1888 | 48734.9704 | 31.8158 | 1540.8729 | 1019.5825
2.25 | 2.2537 | 28.9922 | 52863.9754 | 48955.216 | 31.9784 | 1540.3589 | 1019.8118
2.55 | 2.554 | 28.7782 | 52818.4021 | 49107.6409 | 32.0907 | 1540.0176 | 1019.9679
2.85 | 2.8543 | 28.7314 | 52805.6107 | 49138.5283 | 32.1134 | 1539.9445 | 1020.0016
3.15 | 3.1547 | 28.7165 | 52784.2624 | 49132.2263 | 32.1088 | 1539.9124 | 1020.0043
3.45 | 3.455 | 28.7273 | 52796.058 | 49133.3778 | 32.1095 | 1539.9416 | 1020.0026
3.75 | 3.7553 | 28.7261 | 52785.8733 | 49124.9775 | 32.1033 | 1539.9376 | 1019.9996
4.05 | 4.0556 | 28.6904 | 52765.9429 | 49139.0785 | 32.1136 | 1539.8757 | 1020.0204
4.35 | 4.3559 | 28.6816 | 52765.0712 | 49146.2999 | 32.1189 | 1539.8671 | 1020.0285
4.65 | 4.6563 | 28.6628 | 52756.6773 | 49155.7078 | 32.1257 | 1539.8383 | 1020.0411
4.95 | 4.9566 | 28.6535 | 52762.2967 | 49169.4374 | 32.1358 | 1539.8336 | 1020.053
5.25 | 5.2569 | 28.653 | 52764.5298 | 49172.0554 | 32.1376 | 1539.8394 | 1020.0558
5.55 | 5.5572 | 28.6502 | 52760.7813 | 49171.0811 | 32.1368 | 1539.8376 | 1020.0574
5.85 | 5.8575 | 28.6449 | 52758.0378 | 49173.4084 | 32.1384 | 1539.8327 | 1020.0617
6.2574 | 6.2653 | 28.6469 | 52767.0451 | 49179.9148 | 32.1431 | 1539.849 | 1020.0663

## 15BIM09-DA304
Site ID | 15BIM09-DA304
% Device | CC1417004
% File name | CC1417004_20150818_202045
% Cast time (UTC) | 2015-08-18 20:21
% Cast time (local) | 2015-08-18 16:21
% Sample type | Cast
% Cast data | Processed
% Location source | GPS
% Default latitude | 32
% Default altitude | 0
% Start latitude | 30.2384
% Start longitude | -88.2266
% Start altitude | -3.93
% Start GPS horizontal error(Meter) | 348.72
% Start GPS vertical error(Meter) | 983.03
% Start GPS number of satellites | 3
% End latitude
% End longitude
% End altitude
% End GPS horizontal error(Meter)
% End GPS vertical error(Meter)
% End GPS number of satellites
% Cast duration (Seconds) | 152
% Samples per second | 5
% Electronics calibration date | 0001-01-01
% Conductivity calibration date | 2014-05-02
% Temperature calibration date | 2014-05-02
% Pressure calibration date | 2014-05-03
Pressure | Depth | Temperature | Conductivity | Specific conductance | Salinity | Sound velocity | Density
(Decibar) | (Meter) | (Celcius) | (MicroSiemens per Centimeter) | (MicroSiemens per Centimeter) | (Practical Salinity Scale) | (Meters per Second) | (Kilograms per Cubic Meter)
0.15 | 0.15025 | 29.5534 | 52978.8816 | 48556.9423 | 31.6847 | 1541.2203 | 1019.3962
0.45 | 0.45075 | 29.565 | 52990.3498 | 48557.0724 | 31.6847 | 1541.2501 | 1019.3936
0.75 | 0.75125 | 29.545 | 52974.2506 | 48560.1088 | 31.6869 | 1541.215 | 1019.4032
1.05 | 1.0517 | 29.4607 | 52938.3091 | 48602.2733 | 31.7181 | 1541.0731 | 1019.456
1.35 | 1.3522 | 29.3048 | 52881.123 | 48689.1434 | 31.7824 | 1540.8119 | 1019.5574
1.65 | 1.6526 | 29.1273 | 52849.0119 | 48819.1953 | 31.8783 | 1540.5358 | 1019.6895
1.95 | 1.953 | 28.9603 | 52816.8373 | 48940.4689 | 31.9678 | 1540.2738 | 1019.8131
2.25 | 2.2534 | 28.8628 | 52759.4896 | 48975.8245 | 31.9939 | 1540.0949 | 1019.8662
2.55 | 2.5537 | 28.7199 | 52743.5162 | 49091.1963 | 32.0788 | 1539.8783 | 1019.9782
2.85 | 2.8541 | 28.677 | 52728.8041 | 49116.7509 | 32.0976 | 1539.8094 | 1020.0076
3.15 | 3.1544 | 28.6488 | 52714.6393 | 49129.4079 | 32.1069 | 1539.7625 | 1020.0252
3.45 | 3.4547 | 28.6315 | 52703.3523 | 49134.6672 | 32.1107 | 1539.734 | 1020.035
3.75 | 3.755 | 28.6162 | 52696.3065 | 49142.1338 | 32.1161 | 1539.7113 | 1020.0453
4.05 | 4.0553 | 28.5979 | 52682.1279 | 49145.7106 | 32.1187 | 1539.679 | 1020.0546
4.35 | 4.3556 | 28.59 | 52665.9755 | 49137.8307 | 32.1129 | 1539.6607 | 1020.0541
4.65 | 4.6559 | 28.582 | 52646.8258 | 49127.3537 | 32.1051 | 1539.64 | 1020.0522
4.95 | 4.9562 | 28.5835 | 52656.7385 | 49135.2215 | 32.1108 | 1539.6544 | 1020.0572
5.25 | 5.2565 | 28.5858 | 52664.1469 | 49140.0107 | 32.1142 | 1539.6681 | 1020.0603
5.55 | 5.5568 | 28.5889 | 52670.5546 | 49143.1973 | 32.1165 | 1539.6822 | 1020.0623
5.85 | 5.8571 | 28.5999 | 52695.9072 | 49156.7523 | 32.1263 | 1539.7217 | 1020.0674
6.15 | 6.1574 | 28.6054 | 52706.953 | 49162.0027 | 32.1301 | 1539.7427 | 1020.0697
6.45 | 6.4577 | 28.6112 | 52722.2134 | 49170.9035 | 32.1365 | 1539.7672 | 1020.0739
6.75 | 6.758 | 28.614 | 52723.672 | 49169.6855 | 32.1355 | 1539.7774 | 1020.0735
7.05 | 7.0583 | 28.6141 | 52732.5434 | 49177.9124 | 32.1415 | 1539.7888 | 1020.0792
7.246 | 7.2545 | 28.6146 | 52734.2582 | 49178.991 | 32.1422 | 1539.7942 | 1020.0805

## 15BIM09-DA305
Site ID | 15BIM09-DA305
% Device | CC1417004
% File name | CC1417004_20150818_200829
% Cast time (UTC) | 2015-08-18 20:08
% Cast time (local) | 2015-08-18 16:08
% Sample type | Cast
% Cast data | Processed
% Location source | GPS
% Default latitude | 32
% Default altitude | 0
% Start latitude | 30.2334
% Start longitude | -88.2254
% Start altitude | -4.28
% Start GPS horizontal error(Meter) | 383.36
% Start GPS vertical error(Meter) | 872.6
% Start GPS number of satellites | 3
% End latitude
% End longitude
% End altitude
% End GPS horizontal error(Meter)
% End GPS vertical error(Meter)
% End GPS number of satellites
% Cast duration (Seconds) | 180.4
% Samples per second | 5
% Electronics calibration date | 0001-01-01
% Conductivity calibration date | 2014-05-02
% Temperature calibration date | 2014-05-02
% Pressure calibration date | 2014-05-03
Pressure | Depth | Temperature | Conductivity | Specific conductance | Salinity | Sound velocity | Density
(Decibar) | (Meter) | (Celcius) | (MicroSiemens per Centimeter) | (MicroSiemens per Centimeter) | (Practical Salinity Scale) | (Meters per Second) | (Kilograms per Cubic Meter)
0.15 | 0.15026 | 29.7452 | 53182.1927 | 48572.5056 | 31.6951 | 1541.6378 | 1019.3397
0.45 | 0.45077 | 29.7172 | 53160.4375 | 48577.4883 | 31.6988 | 1541.5875 | 1019.3532
0.75 | 0.75128 | 29.61 | 53064.9237 | 48585.3736 | 31.7051 | 1541.372 | 1019.3951
1.05 | 1.0518 | 29.4757 | 52960.1447 | 48608.9824 | 31.723 | 1541.11 | 1019.4547
1.35 | 1.3522 | 29.2679 | 52835.2045 | 48679.992 | 31.7759 | 1540.7258 | 1019.5648
1.65 | 1.6527 | 29.1358 | 52740.9668 | 48711.7343 | 31.7996 | 1540.4718 | 1019.6277
1.95 | 1.9531 | 29.0032 | 52655.0238 | 48751.7694 | 31.8293 | 1540.2218 | 1019.6952
2.25 | 2.2535 | 28.7806 | 52561.0964 | 48866.1873 | 31.9138 | 1539.8325 | 1019.8332
2.55 | 2.5538 | 28.6643 | 52520.1186 | 48933.9777 | 31.9637 | 1539.6361 | 1019.9101
2.85 | 2.8542 | 28.5918 | 52489.1467 | 48971.2275 | 31.9911 | 1539.5116 | 1019.9557
3.15 | 3.1545 | 28.5532 | 52492.1086 | 49009.2819 | 32.019 | 1539.4614 | 1019.9906
3.45 | 3.4548 | 28.5465 | 52546.9744 | 49066.719 | 32.0611 | 1539.4957 | 1020.0256
3.75 | 3.7551 | 28.5534 | 52613.1431 | 49122.1632 | 32.1016 | 1539.5585 | 1020.0551
4.05 | 4.0554 | 28.5607 | 52635.0661 | 49135.9306 | 32.1116 | 1539.5901 | 1020.0615
4.35 | 4.3557 | 28.5445 | 52623.166 | 49139.6976 | 32.1143 | 1539.5625 | 1020.0701
4.65 | 4.6561 | 28.5295 | 52600.5283 | 49132.2964 | 32.1089 | 1539.529 | 1020.0722
4.95 | 4.9563 | 28.517 | 52596.3658 | 49139.9122 | 32.1144 | 1539.5124 | 1020.0817
5.25 | 5.2566 | 28.5193 | 52598.8181 | 49140.0574 | 32.1144 | 1539.5226 | 1020.0823
5.55 | 5.5569 | 28.5193 | 52606.8049 | 49147.5393 | 32.1198 | 1539.5333 | 1020.0876
5.85 | 5.8572 | 28.5314 | 52638.1246 | 49165.6578 | 32.133 | 1539.5788 | 1020.0948
6.15 | 6.1575 | 28.5303 | 52637.857 | 49166.4228 | 32.1335 | 1539.5819 | 1020.0968
6.45 | 6.4578 | 28.5242 | 52632.1604 | 49166.7041 | 32.1336 | 1539.5737 | 1020.1002
6.75 | 6.7581 | 28.5232 | 52653.0364 | 49187.0995 | 32.1485 | 1539.5923 | 1020.113
7.05 | 7.0584 | 28.5278 | 52659.3845 | 49188.7898 | 32.1497 | 1539.6087 | 1020.1136
7.35 | 7.3587 | 28.5275 | 52662.8844 | 49192.3762 | 32.1522 | 1539.6157 | 1020.1169
7.65 | 7.659 | 28.5264 | 52654.8464 | 49185.9088 | 32.1474 | 1539.6132 | 1020.115
7.95 | 7.9593 | 28.5282 | 52649.9123 | 49179.5664 | 32.1427 | 1539.6174 | 1020.1121
8.25 | 8.2596 | 28.5295 | 52649.4584 | 49178.0301 | 32.1414 | 1539.6239 | 1020.1121
8.6548 | 8.6647 | 28.5292 | 52655.4977 | 49183.8987 | 32.1456 | 1539.6346 | 1020.1171

## 15BIM09-DA306
Site ID | 15BIM09-DA306
% Device | CC1417004
% File name | CC1417004_20150818_195153
% Cast time (UTC) | 2015-08-18 19:52
% Cast time (local) | 2015-08-18 15:52
% Sample type | Cast
% Cast data | Processed
% Location source | GPS
% Default latitude | 32
% Default altitude | 0
% Start latitude | 30.2288
% Start longitude | -88.2244
% Start altitude | -17.53
% Start GPS horizontal error(Meter) | 3.98
% Start GPS vertical error(Meter) | 7.81
% Start GPS number of satellites | 4
% End latitude
% End longitude
% End altitude
% End GPS horizontal error(Meter)
% End GPS vertical error(Meter)
% End GPS number of satellites
% Cast duration (Seconds) | 192.8
% Samples per second | 5
% Electronics calibration date | 0001-01-01
% Conductivity calibration date | 2014-05-02
% Temperature calibration date | 2014-05-02
% Pressure calibration date | 2014-05-03
Pressure | Depth | Temperature | Conductivity | Specific conductance | Salinity | Sound velocity | Density
(Decibar) | (Meter) | (Celcius) | (MicroSiemens per Centimeter) | (MicroSiemens per Centimeter) | (Practical Salinity Scale) | (Meters per Second) | (Kilograms per Cubic Meter)
0.15 | 0.15025 | 29.6292 | 53105.4546 | 48605.4175 | 31.7198 | 1541.4179 | 1019.3971
0.45 | 0.45075 | 29.5951 | 53070.3119 | 48603.5398 | 31.7185 | 1541.3493 | 1019.4089
0.75 | 0.75124 | 29.5788 | 53057.4801 | 48606.3212 | 31.7206 | 1541.3219 | 1019.4171
1.05 | 1.0517 | 29.5246 | 53020.6601 | 48620.8903 | 31.7315 | 1541.2229 | 1019.4447
1.35 | 1.3522 | 29.3891 | 52921.5517 | 48650.893 | 31.754 | 1540.9626 | 1019.5081
1.65 | 1.6527 | 29.2012 | 52825.3525 | 48730.7706 | 31.8133 | 1540.6268 | 1019.6163
1.95 | 1.9531 | 28.9123 | 52738.9955 | 48911.859 | 31.9469 | 1540.148 | 1019.8134
2.25 | 2.2534 | 28.8129 | 52763.1971 | 49024.702 | 32.0299 | 1540.0242 | 1019.9096
2.55 | 2.5538 | 28.8093 | 52872.955 | 49129.9845 | 32.107 | 1540.1022 | 1019.9699
2.85 | 2.8541 | 28.8043 | 52908.0089 | 49167.0614 | 32.1342 | 1540.125 | 1019.9932
3.15 | 3.1544 | 28.7522 | 52828.1363 | 49140.4787 | 32.1147 | 1539.9962 | 1019.9971
3.45 | 3.4547 | 28.7056 | 52771.4389 | 49130.264 | 32.1073 | 1539.8921 | 1020.0081
3.75 | 3.7551 | 28.6735 | 52731.6206 | 49122.5514 | 32.1016 | 1539.8212 | 1020.0157
4.05 | 4.0554 | 28.649 | 52708.3749 | 49123.3531 | 32.1022 | 1539.7733 | 1020.0254
4.35 | 4.3557 | 28.6097 | 52672.9079 | 49126.2946 | 32.1044 | 1539.6948 | 1020.0412
4.65 | 4.656 | 28.5621 | 52601.3046 | 49103.1156 | 32.0874 | 1539.5779 | 1020.0454
4.95 | 4.9563 | 28.5023 | 52539.2558 | 49099.9913 | 32.0852 | 1539.4496 | 1020.0646
5.25 | 5.2566 | 28.4671 | 52516.7297 | 49111.2831 | 32.0934 | 1539.386 | 1020.0836
5.55 | 5.5569 | 28.4502 | 52504.1902 | 49115.0251 | 32.0961 | 1539.3569 | 1020.0924
5.85 | 5.8572 | 28.4411 | 52506.9956 | 49126.083 | 32.1042 | 1539.3502 | 1020.1027
6.15 | 6.1575 | 28.4367 | 52517.3946 | 49139.8549 | 32.1142 | 1539.3562 | 1020.113
6.45 | 6.4578 | 28.4299 | 52515.3722 | 49144.2046 | 32.1173 | 1539.3496 | 1020.1188
6.75 | 6.7581 | 28.4212 | 52503.8377 | 49141.3949 | 32.1152 | 1539.3333 | 1020.1213
7.05 | 7.0584 | 28.4368 | 52552.4701 | 49172.5575 | 32.1379 | 1539.3966 | 1020.1346
7.35 | 7.3586 | 28.504 | 52714.9465 | 49262.5828 | 32.2038 | 1539.6184 | 1020.1633
7.65 | 7.6589 | 28.5507 | 52846.4393 | 49342.4461 | 32.2622 | 1539.787 | 1020.1931
7.95 | 7.9592 | 28.6118 | 53012.8409 | 49441.3776 | 32.3346 | 1540.0017 | 1020.2287
8.25 | 8.2594 | 28.6563 | 53105.8741 | 49487.0598 | 32.368 | 1540.1389 | 1020.2404
8.55 | 8.5597 | 28.6666 | 53164.071 | 49531.8019 | 32.4007 | 1540.2008 | 1020.2629
8.85 | 8.8599 | 28.6585 | 53184.7453 | 49558.5631 | 32.4203 | 1540.2087 | 1020.2815
9.15 | 9.1602 | 28.6425 | 53192.0485 | 49580.1459 | 32.4361 | 1540.1954 | 1020.2999
9.45 | 9.4604 | 28.6173 | 53176.218 | 49588.6933 | 32.4424 | 1540.152 | 1020.3142
9.7518 | 9.7625 | 28.5995 | 53153.8042 | 49584.2611 | 32.4391 | 1540.1147 | 1020.3189

## 15BIM09-DA307
Site ID | 15BIM09-DA307
% Device | CC1509004
% File name | CC1509004_20150813_193324
% Cast time (UTC) | 2015-08-13 19:33
% Cast time (local) | 2015-08-13 15:33
% Sample type | Cast
% Cast data | Processed
% Location source | GPS
% Default latitude | 32
% Default altitude | 0
% Start latitude | 30.2523
% Start longitude | -88.2556
% Start altitude | -31.9
% Start GPS horizontal error(Meter) | 7.01
% Start GPS vertical error(Meter) | 12.8
% Start GPS number of satellites | 5
% End latitude | 30.2523
% End longitude | -88.2558
% End altitude | -27.78
% End GPS horizontal error(Meter) | 3.1
% End GPS vertical error(Meter) | 6.72
% End GPS number of satellites | 5
% Cast duration (Seconds) | 41
% Samples per second | 5
% Electronics calibration date | 0001-01-01
% Conductivity calibration date | 2015-03-31
% Temperature calibration date | 2015-04-10
% Pressure calibration date | 2015-04-09
Pressure | Depth | Temperature | Conductivity | Specific conductance | Salinity | Sound velocity | Density
(Decibar) | (Meter) | (Celcius) | (MicroSiemens per Centimeter) | (MicroSiemens per Centimeter) | (Practical Salinity Scale) | (Meters per Second) | (Kilograms per Cubic Meter)
0.15 | 0.15045 | 30.9264 | 52406.5781 | 46853.1539 | 30.4313 | 1542.7852 | 1017.9938
0.45 | 0.45136 | 30.8281 | 52420.1504 | 46947.7834 | 30.5009 | 1542.6608 | 1018.0808
0.75 | 0.75223 | 30.7119 | 52429.9286 | 47054.4777 | 30.5795 | 1542.5083 | 1018.1805
1.05 | 1.0531 | 30.7209 | 52517.4077 | 47125.4054 | 30.631 | 1542.5851 | 1018.2173
1.35 | 1.3539 | 30.683 | 52533.9409 | 47172.3531 | 30.6655 | 1542.5476 | 1018.2572
1.65 | 1.6548 | 30.6303 | 52547.4692 | 47229.1615 | 30.7072 | 1542.4873 | 1018.3077
1.95 | 1.9556 | 30.6598 | 52608.2124 | 47258.7269 | 30.7285 | 1542.5751 | 1018.3148
2.25 | 2.2564 | 30.6897 | 52620.8947 | 47244.7146 | 30.7179 | 1542.631 | 1018.298
2.55 | 2.5572 | 30.6963 | 52601.8508 | 47222.0083 | 30.7013 | 1542.6325 | 1018.2846
2.85 | 2.8581 | 30.6999 | 52575.9761 | 47195.7559 | 30.682 | 1542.625 | 1018.2703
3.15 | 3.1589 | 30.7058 | 52551.8165 | 47169.0359 | 30.6624 | 1542.6221 | 1018.2549
3.45 | 3.4597 | 30.7182 | 52529.4226 | 47138.4621 | 30.64 | 1542.6294 | 1018.2352
3.75 | 3.7606 | 30.7982 | 52548.6006 | 47088.1148 | 30.6026 | 1542.7602 | 1018.1811
4.05 | 4.0615 | 30.7984 | 52569.5251 | 47106.691 | 30.616 | 1542.7796 | 1018.1924
4.3491 | 4.3615 | 30.9583 | 52557.7799 | 46961.5223 | 30.5088 | 1543.0017 | 1018.0588

## 15BIM09-DA308
Site ID | 15BIM09-DA308
% Device | CC1509004
% File name | CC1509004_20150813_192846
% Cast time (UTC) | 2015-08-13 19:29
% Cast time (local) | 2015-08-13 15:29
% Sample type | Cast
% Cast data | Processed
% Location source | GPS
% Default latitude | 32
% Default altitude | 0
% Start latitude | 30.248
% Start longitude | -88.2544
% Start altitude | -24.83
% Start GPS horizontal error(Meter) | 4.13
% Start GPS vertical error(Meter) | 8.03
% Start GPS number of satellites | 5
% End latitude | 30.248
% End longitude | -88.2544
% End altitude | -40.04
% End GPS horizontal error(Meter) | 4.08
% End GPS vertical error(Meter) | 7.79
% End GPS number of satellites | 5
% Cast duration (Seconds) | 29.6
% Samples per second | 5
% Electronics calibration date | 0001-01-01
% Conductivity calibration date | 2015-03-31
% Temperature calibration date | 2015-04-10
% Pressure calibration date | 2015-04-09
Pressure | Depth | Temperature | Conductivity | Specific conductance | Salinity | Sound velocity | Density
(Decibar) | (Meter) | (Celcius) | (MicroSiemens per Centimeter) | (MicroSiemens per Centimeter) | (Practical Salinity Scale) | (Meters per Second) | (Kilograms per Cubic Meter)
0.15 | 0.15045 | 30.7967 | 52303.743 | 46869.9144 | 30.4446 | 1542.533 | 1018.0482
0.45 | 0.45134 | 30.6952 | 52245.0611 | 46902.6315 | 30.4691 | 1542.3547 | 1018.1025
0.75 | 0.75224 | 30.6658 | 51877.1425 | 46596.9734 | 30.2469 | 1542.0694 | 1017.9478
1.05 | 1.0531 | 30.5698 | 52280.0695 | 47039.9828 | 30.57 | 1542.2103 | 1018.2232
1.35 | 1.354 | 30.5075 | 52327.7659 | 47135.7761 | 30.6402 | 1542.159 | 1018.2982
1.65 | 1.6548 | 30.4939 | 52409.8737 | 47221.3021 | 30.7026 | 1542.2004 | 1018.3507
1.95 | 1.9556 | 30.5261 | 52424.4925 | 47207.0775 | 30.6919 | 1542.2611 | 1018.333
2.25 | 2.2564 | 30.5455 | 52444.2172 | 47208.3379 | 30.6926 | 1542.3071 | 1018.3282
2.55 | 2.5572 | 30.5359 | 52448.0662 | 47219.9931 | 30.7011 | 1542.301 | 1018.3391
2.85 | 2.858 | 30.5342 | 52423.8135 | 47199.5508 | 30.6861 | 1542.2872 | 1018.3298
3.15 | 3.1589 | 30.5479 | 52408.6639 | 47174.2759 | 30.6675 | 1542.3014 | 1018.3125
3.45 | 3.4597 | 30.5683 | 52384.8932 | 47135.565 | 30.6391 | 1542.3193 | 1018.2856
3.75 | 3.7605 | 30.6521 | 52337.7231 | 47022.2422 | 30.5558 | 1542.4112 | 1018.1961
4.05 | 4.0614 | 30.632 | 52329.5756 | 47031.8662 | 30.5629 | 1542.3823 | 1018.2095
4.3102 | 4.3224 | 30.8576 | 52293.9548 | 46810.0776 | 30.3995 | 1542.6819 | 1018.0115

## 15BIM09-DA309
Site ID | 15BIM09-DA309
% Device | CC1509004
% File name | CC1509004_20150813_192130
% Cast time (UTC) | 2015-08-13 19:22
% Cast time (local) | 2015-08-13 15:22
% Sample type | Cast
% Cast data | Processed
% Location source | GPS
% Default latitude | 32
% Default altitude | 0
% Start latitude | 30.2444
% Start longitude | -88.254
% Start altitude | -24.93
% Start GPS horizontal error(Meter) | 4.54
% Start GPS vertical error(Meter) | 8.69
% Start GPS number of satellites | 5
% End latitude | 30.2444
% End longitude | -88.2539
% End altitude | -30.7
% End GPS horizontal error(Meter) | 4.06
% End GPS vertical error(Meter) | 7.67
% End GPS number of satellites | 5
% Cast duration (Seconds) | 37
% Samples per second | 5
% Electronics calibration date | 0001-01-01
% Conductivity calibration date | 2015-03-31
% Temperature calibration date | 2015-04-10
% Pressure calibration date | 2015-04-09
Pressure | Depth | Temperature | Conductivity | Specific conductance | Salinity | Sound velocity | Density
(Decibar) | (Meter) | (Celcius) | (MicroSiemens per Centimeter) | (MicroSiemens per Centimeter) | (Practical Salinity Scale) | (Meters per Second) | (Kilograms per Cubic Meter)
0.15 | 0.15045 | 31.0337 | 52684.8284 | 47011.7575 | 30.5458 | 1543.1223 | 1018.0425
0.45 | 0.45135 | 30.8792 | 52379.7043 | 46868.6649 | 30.4429 | 1542.7057 | 1018.02
0.75 | 0.75223 | 30.8032 | 52675.0223 | 47197.1241 | 30.6827 | 1542.8025 | 1018.2264
1.05 | 1.0531 | 30.7139 | 52728.2677 | 47320.5739 | 30.7734 | 1542.7177 | 1018.326
1.35 | 1.3539 | 30.6979 | 52741.4415 | 47345.9452 | 30.7919 | 1542.7092 | 1018.3466
1.65 | 1.6547 | 30.7137 | 52772.1053 | 47360.0796 | 30.802 | 1542.7571 | 1018.35
1.95 | 1.9555 | 30.7594 | 52800.9544 | 47347.1334 | 30.7921 | 1542.8459 | 1018.3283
2.25 | 2.2563 | 30.8046 | 52789.0619 | 47298.1452 | 30.756 | 1542.9064 | 1018.2871
2.55 | 2.5571 | 30.8172 | 52784.8249 | 47283.6134 | 30.7452 | 1542.9263 | 1018.276
2.85 | 2.858 | 30.8269 | 52781.7347 | 47272.6672 | 30.737 | 1542.9428 | 1018.2679
3.15 | 3.1588 | 30.836 | 52761.0364 | 47246.4086 | 30.7177 | 1542.9466 | 1018.2516
3.45 | 3.4597 | 30.9003 | 52764.0897 | 47194.8259 | 30.6795 | 1543.0439 | 1018.2023
3.75 | 3.7605 | 30.8934 | 52760.6963 | 47197.5668 | 30.6815 | 1543.037 | 1018.2075
3.9125 | 3.9235 | 30.9082 | 52760.4023 | 47184.8811 | 30.6721 | 1543.0602 | 1018.1961

## 15BIM09-DA310
Site ID | 15BIM09-DA310
% Device | CC1509004
% File name | CC1509004_20150813_190940
% Cast time (UTC) | 2015-08-13 19:10
% Cast time (local) | 2015-08-13 15:10
% Sample type | Cast
% Cast data | Processed
% Location source | GPS
% Default latitude | 32
% Default altitude | 0
% Start latitude | 30.242
% Start longitude | -88.253
% Start altitude | -30.43
% Start GPS horizontal error(Meter) | 7.61
% Start GPS vertical error(Meter) | 14.83
% Start GPS number of satellites | 5
% End latitude | 30.242
% End longitude | -88.2531
% End altitude | -33.11
% End GPS horizontal error(Meter) | 5.85
% End GPS vertical error(Meter) | 12.05
% End GPS number of satellites | 5
% Cast duration (Seconds) | 26.6
% Samples per second | 5
% Electronics calibration date | 0001-01-01
% Conductivity calibration date | 2015-03-31
% Temperature calibration date | 2015-04-10
% Pressure calibration date | 2015-04-09
Pressure | Depth | Temperature | Conductivity | Specific conductance | Salinity | Sound velocity | Density
(Decibar) | (Meter) | (Celcius) | (MicroSiemens per Centimeter) | (MicroSiemens per Centimeter) | (Practical Salinity Scale) | (Meters per Second) | (Kilograms per Cubic Meter)
0.15 | 0.15047 | 31.1757 | 52544.9599 | 46768.4339 | 30.3674 | 1543.2273 | 1017.8604
0.45 | 0.45143 | 31.1701 | 52545.2745 | 46773.323 | 30.3709 | 1543.2247 | 1017.8662
0.75 | 0.75238 | 31.1545 | 52568.321 | 46806.8479 | 30.3954 | 1543.2233 | 1017.8912
1.05 | 1.0533 | 31.0611 | 52704.2193 | 47006.0566 | 30.5412 | 1543.1887 | 1018.0335
1.4297 | 1.4342 | 31.0294 | 52680.5011 | 47011.441 | 30.5453 | 1543.1349 | 1018.0491

## 15BIM09-DA311
Site ID | 15BIM09-DA311
% Device | CC1417004
% File name | CC1417004_20150818_192501
% Cast time (UTC) | 2015-08-18 19:25
% Cast time (local) | 2015-08-18 15:25
% Sample type | Cast
% Cast data | Processed
% Location source | GPS
% Default latitude | 32
% Default altitude | 0
% Start latitude | 30.2365
% Start longitude | -88.251
% Start altitude | -32.71
% Start GPS horizontal error(Meter) | 1.79
% Start GPS vertical error(Meter) | 3.43
% Start GPS number of satellites | 5
% End latitude
% End longitude
% End altitude
% End GPS horizontal error(Meter)
% End GPS vertical error(Meter)
% End GPS number of satellites
% Cast duration (Seconds) | 82
% Samples per second | 5
% Electronics calibration date | 0001-01-01
% Conductivity calibration date | 2014-05-02
% Temperature calibration date | 2014-05-02
% Pressure calibration date | 2014-05-03
Pressure | Depth | Temperature | Conductivity | Specific conductance | Salinity | Sound velocity | Density
(Decibar) | (Meter) | (Celcius) | (MicroSiemens per Centimeter) | (MicroSiemens per Centimeter) | (Practical Salinity Scale) | (Meters per Second) | (Kilograms per Cubic Meter)
0.15 | 0.15027 | 29.6957 | 52850.2374 | 48312.9834 | 31.5054 | 1541.3357 | 1019.2143
0.45 | 0.45083 | 29.6763 | 52842.0174 | 48322.6165 | 31.5125 | 1541.307 | 1019.2274
0.75 | 0.75138 | 29.6215 | 52818.0567 | 48349.1343 | 31.5321 | 1541.2163 | 1019.2617
1.05 | 1.0519 | 29.4756 | 52764.3038 | 48429.2748 | 31.5914 | 1540.9727 | 1019.3562
1.35 | 1.3524 | 29.3112 | 52707.1095 | 48523.2846 | 31.6609 | 1540.6986 | 1019.4643
1.65 | 1.6528 | 28.9272 | 52541.7274 | 48715.3893 | 31.803 | 1540.0248 | 1019.6992
1.95 | 1.9533 | 28.8418 | 52536.9124 | 48788.1923 | 31.8565 | 1539.9005 | 1019.7688
2.25 | 2.2536 | 28.7934 | 52477.7362 | 48777.1367 | 31.8485 | 1539.7918 | 1019.78
2.55 | 2.554 | 28.6318 | 52507.5806 | 48951.9467 | 31.977 | 1539.579 | 1019.9307
2.8189 | 2.8232 | 28.6483 | 52510.3172 | 48939.3675 | 31.9676 | 1539.61 | 1019.9194

## 15BIM09-DA312
Site ID | 15BIM09-DA312 | Replicate of 15BIM09-DA313
% Device | CC1417004
% File name | CC1417004_20150818_191449
% Cast time (UTC) | 2015-08-18 19:15
% Cast time (local) | 2015-08-18 15:15
% Sample type | Cast
% Cast data | Processed
% Location source | GPS
% Default latitude | 32
% Default altitude | 0
% Start latitude | 30.2352
% Start longitude | -88.2504
% Start altitude | -14.65
% Start GPS horizontal error(Meter) | 2.04
% Start GPS vertical error(Meter) | 4.26
% Start GPS number of satellites | 4
% End latitude
% End longitude
% End altitude
% End GPS horizontal error(Meter)
% End GPS vertical error(Meter)
% End GPS number of satellites
% Cast duration (Seconds) | 132.6
% Samples per second | 5
% Electronics calibration date | 0001-01-01
% Conductivity calibration date | 2014-05-02
% Temperature calibration date | 2014-05-02
% Pressure calibration date | 2014-05-03
Pressure | Depth | Temperature | Conductivity | Specific conductance | Salinity | Sound velocity | Density
(Decibar) | (Meter) | (Celcius) | (MicroSiemens per Centimeter) | (MicroSiemens per Centimeter) | (Practical Salinity Scale) | (Meters per Second) | (Kilograms per Cubic Meter)
0.15 | 0.15027 | 29.518 | 52680.313 | 48314.6118 | 31.5075 | 1540.9604 | 1019.2754
0.45 | 0.4508 | 29.4422 | 52637.0496 | 48342.1151 | 31.528 | 1540.8251 | 1019.3172
0.75 | 0.75131 | 29.2906 | 52538.7633 | 48386.5692 | 31.5611 | 1540.5404 | 1019.3938
1.05 | 1.0518 | 29.2124 | 52493.4969 | 48414.6992 | 31.5819 | 1540.3991 | 1019.4367
1.35 | 1.3523 | 29.0053 | 52462.038 | 48571.2115 | 31.6972 | 1540.078 | 1019.5929
1.65 | 1.6527 | 28.7928 | 52419.8771 | 48723.8508 | 31.8096 | 1539.7398 | 1019.7485
1.95 | 1.9531 | 28.7487 | 52411.2312 | 48755.7855 | 31.8331 | 1539.6734 | 1019.7818
2.25 | 2.2534 | 28.6401 | 52431.4545 | 48873.3586 | 31.9194 | 1539.5319 | 1019.8835
2.55 | 2.5538 | 28.5556 | 52454.925 | 48972.3861 | 31.9921 | 1539.4283 | 1019.967
2.85 | 2.8541 | 28.5491 | 52470.6357 | 48992.9685 | 32.0071 | 1539.435 | 1019.9817
3.15 | 3.1544 | 28.5376 | 52477.4805 | 49009.8883 | 32.0195 | 1539.4278 | 1019.996
3.45 | 3.4548 | 28.5398 | 52501.299 | 49030.1157 | 32.0342 | 1539.4531 | 1020.0076
3.75 | 3.7551 | 28.5465 | 52520.8496 | 49042.2717 | 32.0431 | 1539.482 | 1020.0134
4.05 | 4.0554 | 28.5554 | 52533.9766 | 49046.4244 | 32.046 | 1539.5096 | 1020.014
4.35 | 4.3557 | 28.5629 | 52547.9837 | 49052.586 | 32.0504 | 1539.5358 | 1020.0161
4.65 | 4.656 | 28.569 | 52576.4331 | 49073.5809 | 32.0657 | 1539.5702 | 1020.0269
4.95 | 4.9564 | 28.5751 | 52537.027 | 49031.1904 | 32.0345 | 1539.556 | 1020.0028
5.25 | 5.2567 | 28.5819 | 52525.933 | 49014.6198 | 32.0223 | 1539.5631 | 1019.9927
5.55 | 5.557 | 28.5936 | 52510.9327 | 48989.9562 | 32.0041 | 1539.5746 | 1019.9765
5.7535 | 5.7607 | 28.6051 | 52522.2383 | 48989.9877 | 32.0041 | 1539.6032 | 1019.9735

## 15BIM09-DA313
Site ID | 15BIM09-DA313 | Replicate of 15BIM09-DA312
% Device | CC1417004
% File name | CC1417004_20150818_190030
% Cast time (UTC) | 2015-08-18 19:00
% Cast time (local) | 2015-08-18 15:00
% Sample type | Cast
% Cast data | Processed
% Location source | GPS
% Default latitude | 32
% Default altitude | 0
% Start latitude | 30.2352
% Start longitude | -88.2505
% Start altitude | -21.73
% Start GPS horizontal error(Meter) | 1.95
% Start GPS vertical error(Meter) | 4.3
% Start GPS number of satellites | 5
% End latitude
% End longitude
% End altitude
% End GPS horizontal error(Meter)
% End GPS vertical error(Meter)
% End GPS number of satellites
% Cast duration (Seconds) | 143
% Samples per second | 5
% Electronics calibration date | 0001-01-01
% Conductivity calibration date | 2014-05-02
% Temperature calibration date | 2014-05-02
% Pressure calibration date | 2014-05-03
Pressure | Depth | Temperature | Conductivity | Specific conductance | Salinity | Sound velocity | Density
(Decibar) | (Meter) | (Celcius) | (MicroSiemens per Centimeter) | (MicroSiemens per Centimeter) | (Practical Salinity Scale) | (Meters per Second) | (Kilograms per Cubic Meter)
0.15 | 0.15028 | 29.6101 | 52668.8413 | 48222.5827 | 31.4397 | 1541.0858 | 1019.1938
0.45 | 0.45083 | 29.5152 | 52617.2619 | 48259.2417 | 31.467 | 1540.9173 | 1019.2472
0.75 | 0.75136 | 29.3182 | 52533.8033 | 48357.4683 | 31.5397 | 1540.5771 | 1019.3686
1.05 | 1.0519 | 29.1235 | 52430.8901 | 48436.3893 | 31.5982 | 1540.2246 | 1019.4783
1.35 | 1.3523 | 28.9076 | 52408.3789 | 48609.4345 | 31.7256 | 1539.8961 | 1019.6464
1.65 | 1.6527 | 28.8205 | 52378.4343 | 48660.3088 | 31.763 | 1539.7511 | 1019.7044
1.95 | 1.9531 | 28.7553 | 52379.5886 | 48720.4067 | 31.8071 | 1539.6605 | 1019.7602
2.25 | 2.2535 | 28.6035 | 52384.3068 | 48862.8027 | 31.9118 | 1539.4437 | 1019.8898
2.55 | 2.5538 | 28.5635 | 52388.2189 | 48902.8658 | 31.9412 | 1539.3922 | 1019.9262
2.85 | 2.8542 | 28.5574 | 52399.2056 | 48918.7744 | 31.9527 | 1539.3959 | 1019.9382
3.15 | 3.1545 | 28.5645 | 52447.3637 | 48957.2071 | 31.9808 | 1539.446 | 1019.9582
3.45 | 3.4549 | 28.5691 | 52470.6534 | 48974.7557 | 31.9936 | 1539.4745 | 1019.9676
3.75 | 3.7552 | 28.5767 | 52431.547 | 48931.2712 | 31.9616 | 1539.4628 | 1019.9424
4.05 | 4.0555 | 28.5865 | 52526.0027 | 49010.4561 | 32.0196 | 1539.5501 | 1019.9839
4.35 | 4.3559 | 28.5925 | 52536.2706 | 49014.5766 | 32.0225 | 1539.5713 | 1019.9855
4.65 | 4.6562 | 28.6041 | 52552.1611 | 49018.7962 | 32.0255 | 1539.6049 | 1019.9852
4.95 | 4.9565 | 28.6056 | 52550.933 | 49016.2325 | 32.0235 | 1539.6113 | 1019.9845
5.25 | 5.2568 | 28.6101 | 52546.2196 | 49007.7573 | 32.0172 | 1539.6195 | 1019.9796
5.55 | 5.5572 | 28.6169 | 52534.063 | 48990.1795 | 32.0042 | 1539.6258 | 1019.9689
5.8415 | 5.849 | 28.6147 | 52543.0475 | 49000.5632 | 32.0118 | 1539.6339 | 1019.9765

## 15BIM09-DA314
Site ID | 15BIM09-DA314
% Device | CC1417004
% File name | CC1417004_20150818_184757
% Cast time (UTC) | 2015-08-18 18:48
% Cast time (local) | 2015-08-18 14:48
% Sample type | Cast
% Cast data | Processed
% Location source | GPS
% Default latitude | 32
% Default altitude | 0
% Start latitude | 30.234
% Start longitude | -88.2503
% Start altitude | -29.23
% Start GPS horizontal error(Meter) | 1.71
% Start GPS vertical error(Meter) | 2.81
% Start GPS number of satellites | 5
% End latitude
% End longitude
% End altitude
% End GPS horizontal error(Meter)
% End GPS vertical error(Meter)
% End GPS number of satellites
% Cast duration (Seconds) | 151
% Samples per second | 5
% Electronics calibration date | 0001-01-01
% Conductivity calibration date | 2014-05-02
% Temperature calibration date | 2014-05-02
% Pressure calibration date | 2014-05-03
Pressure | Depth | Temperature | Conductivity | Specific conductance | Salinity | Sound velocity | Density
(Decibar) | (Meter) | (Celcius) | (MicroSiemens per Centimeter) | (MicroSiemens per Centimeter) | (Practical Salinity Scale) | (Meters per Second) | (Kilograms per Cubic Meter)
0.15 | 0.15027 | 29.5007 | 52567.9471 | 48226.8507 | 31.4434 | 1540.8567 | 1019.2331
0.45 | 0.45082 | 29.482 | 52560.1036 | 48236.1945 | 31.4503 | 1540.8291 | 1019.2458
0.75 | 0.75136 | 29.436 | 52528.7363 | 48248.151 | 31.4592 | 1540.7452 | 1019.2691
1.05 | 1.0519 | 29.3171 | 52459.416 | 48289.9907 | 31.4903 | 1540.5282 | 1019.3332
1.35 | 1.3524 | 29.1328 | 52383.2546 | 48384.0391 | 31.5598 | 1540.2096 | 1019.4477
1.65 | 1.6529 | 29.049 | 52364.0558 | 48441.2941 | 31.6019 | 1540.0779 | 1019.5083
1.95 | 1.9533 | 28.8828 | 52339.046 | 48567.486 | 31.6948 | 1539.8202 | 1019.634
2.25 | 2.2537 | 28.7291 | 52352.4452 | 48718.8495 | 31.806 | 1539.6074 | 1019.7693
2.55 | 2.5541 | 28.5895 | 52354.9426 | 48848.1196 | 31.901 | 1539.4069 | 1019.8876
2.85 | 2.8545 | 28.5051 | 52361.504 | 48931.3112 | 31.962 | 1539.2911 | 1019.9623
3.15 | 3.1548 | 28.467 | 52351.932 | 48957.2076 | 31.981 | 1539.2324 | 1019.9902
3.45 | 3.4551 | 28.4587 | 52357.1789 | 48969.7823 | 31.9902 | 1539.2287 | 1020.0011
3.75 | 3.7554 | 28.4634 | 52397.9813 | 49003.6111 | 32.0149 | 1539.2701 | 1020.0194
4.05 | 4.0558 | 28.4766 | 52415.306 | 49007.7385 | 32.0178 | 1539.3072 | 1020.0186
4.35 | 4.3561 | 28.4958 | 52459.2783 | 49031.1793 | 32.0349 | 1539.3725 | 1020.0264
4.65 | 4.6564 | 28.5192 | 52514.1107 | 49060.972 | 32.0566 | 1539.4516 | 1020.0363
4.95 | 4.9567 | 28.5344 | 52537.2298 | 49068.6291 | 32.0621 | 1539.4958 | 1020.0367
5.25 | 5.257 | 28.541 | 52545.124 | 49070.027 | 32.063 | 1539.5161 | 1020.0366
5.55 | 5.5573 | 28.5502 | 52566.0929 | 49081.1423 | 32.0711 | 1539.5499 | 1020.0409
5.85 | 5.8576 | 28.5546 | 52568.6278 | 49079.5117 | 32.0698 | 1539.5632 | 1020.0398
6.15 | 6.1579 | 28.556 | 52581.9042 | 49090.5653 | 32.0778 | 1539.5798 | 1020.0466
6.45 | 6.4583 | 28.5662 | 52596.3865 | 49094.7282 | 32.0808 | 1539.6104 | 1020.0468
6.75 | 6.7586 | 28.573 | 52604.4702 | 49096.0343 | 32.0816 | 1539.6312 | 1020.0465
7.1495 | 7.1584 | 28.5734 | 52601.6793 | 49093.1335 | 32.0794 | 1539.6363 | 1020.0464

## 15BIM09-DA315
Site ID | 15BIM09-DA315
% Device | CC1417004
% File name | CC1417004_20150818_183515
% Cast time (UTC) | 2015-08-18 18:35
% Cast time (local) | 2015-08-18 14:35
% Sample type | Cast
% Cast data | Processed
% Location source | GPS
% Default latitude | 32
% Default altitude | 0
% Start latitude | 30.2301
% Start longitude | -88.2493
% Start altitude | -9.23
% Start GPS horizontal error(Meter) | 403.56
% Start GPS vertical error(Meter) | 202.27
% Start GPS number of satellites | 5
% End latitude
% End longitude
% End altitude
% End GPS horizontal error(Meter)
% End GPS vertical error(Meter)
% End GPS number of satellites
% Cast duration (Seconds) | 187.6
% Samples per second | 5
% Electronics calibration date | 0001-01-01
% Conductivity calibration date | 2014-05-02
% Temperature calibration date | 2014-05-02
% Pressure calibration date | 2014-05-03
Pressure | Depth | Temperature | Conductivity | Specific conductance | Salinity | Sound velocity | Density
(Decibar) | (Meter) | (Celcius) | (MicroSiemens per Centimeter) | (MicroSiemens per Centimeter) | (Practical Salinity Scale) | (Meters per Second) | (Kilograms per Cubic Meter)
0.15 | 0.15025 | 29.2665 | 52544.3272 | 48413.2338 | 31.5809 | 1540.499 | 1019.414
0.45 | 0.45074 | 29.2587 | 52544.9561 | 48420.786 | 31.5864 | 1540.493 | 1019.422
0.75 | 0.75123 | 29.215 | 52500.2535 | 48418.5319 | 31.5848 | 1540.4028 | 1019.4367
1.05 | 1.0517 | 29.178 | 52469.4352 | 48423.1616 | 31.5883 | 1540.3318 | 1019.4528
1.35 | 1.3522 | 29.1031 | 52397.1531 | 48423.4556 | 31.5887 | 1540.1758 | 1019.4793
1.65 | 1.6527 | 28.9789 | 52331.6228 | 48474.163 | 31.6262 | 1539.9517 | 1019.5497
1.95 | 1.9531 | 28.9013 | 52321.3144 | 48534.3705 | 31.6705 | 1539.8349 | 1019.6097
2.25 | 2.2535 | 28.7832 | 52255.2237 | 48579.5284 | 31.7038 | 1539.6181 | 1019.6749
2.55 | 2.5539 | 28.6674 | 52258.154 | 48687.0197 | 31.7828 | 1539.4534 | 1019.7734
2.85 | 2.8543 | 28.5724 | 52261.7813 | 48776.7628 | 31.8487 | 1539.3197 | 1019.8552
3.15 | 3.1547 | 28.4873 | 52290.6505 | 48881.3392 | 31.9254 | 1539.2186 | 1019.9419
3.45 | 3.455 | 28.4327 | 52315.3572 | 48954.4209 | 31.979 | 1539.1599 | 1020.0012
3.75 | 3.7553 | 28.4299 | 52359.2033 | 48998.0694 | 32.0109 | 1539.1922 | 1020.0274
4.05 | 4.0556 | 28.4363 | 52387.2353 | 49018.4101 | 32.0257 | 1539.227 | 1020.0377
4.35 | 4.3559 | 28.4483 | 52416.4624 | 49034.7031 | 32.0375 | 1539.271 | 1020.0439
4.65 | 4.6562 | 28.4512 | 52438.0637 | 49052.2459 | 32.0503 | 1539.2958 | 1020.0538
4.95 | 4.9565 | 28.4574 | 52439.2583 | 49047.7386 | 32.0469 | 1539.3108 | 1020.0506
5.25 | 5.2569 | 28.4524 | 52433.6052 | 49047.053 | 32.0463 | 1539.3042 | 1020.0531
5.55 | 5.5572 | 28.4488 | 52438.7009 | 49055.0558 | 32.0521 | 1539.3076 | 1020.0599
5.85 | 5.8575 | 28.4497 | 52444.9054 | 49060.0958 | 32.0558 | 1539.3183 | 1020.0636
6.15 | 6.1578 | 28.4468 | 52443.0411 | 49060.9936 | 32.0563 | 1539.3176 | 1020.0663
6.45 | 6.4581 | 28.4485 | 52448.8463 | 49064.8877 | 32.0591 | 1539.3293 | 1020.0691
6.75 | 6.7584 | 28.452 | 52468.4528 | 49079.9892 | 32.0701 | 1539.3537 | 1020.0774
7.05 | 7.0587 | 28.4526 | 52481.4791 | 49091.6451 | 32.0786 | 1539.3689 | 1020.0849
7.35 | 7.359 | 28.4594 | 52493.662 | 49096.7641 | 32.0822 | 1539.3928 | 1020.0867
7.65 | 7.6593 | 28.4585 | 52493.9416 | 49097.8009 | 32.0829 | 1539.3967 | 1020.0888
7.95 | 7.9596 | 28.4667 | 52501.7872 | 49097.6254 | 32.0827 | 1539.4195 | 1020.0872
8.25 | 8.2599 | 28.4645 | 52492.6892 | 49091.1993 | 32.0779 | 1539.4146 | 1020.0857
8.61 | 8.6202 | 28.4607 | 52492.6011 | 49094.5316 | 32.0802 | 1539.4149 | 1020.0902

## 15BIM09-DA316
Site ID | 15BIM09-DA316
% Device | CC1417004
% File name | CC1417004_20150818_182249
% Cast time (UTC) | 2015-08-18 18:23
% Cast time (local) | 2015-08-18 14:23
% Sample type | Cast
% Cast data | Processed
% Location source | GPS
% Default latitude | 32
% Default altitude | 0
% Start latitude | 30.2255
% Start longitude | -88.2487
% Start altitude | -30.5
% Start GPS horizontal error(Meter) | 1.9
% Start GPS vertical error(Meter) | 2.31
% Start GPS number of satellites | 5
% End latitude
% End longitude
% End altitude
% End GPS horizontal error(Meter)
% End GPS vertical error(Meter)
% End GPS number of satellites
% Cast duration (Seconds) | 187
% Samples per second | 5
% Electronics calibration date | 0001-01-01
% Conductivity calibration date | 2014-05-02
% Temperature calibration date | 2014-05-02
% Pressure calibration date | 2014-05-03
Pressure | Depth | Temperature | Conductivity | Specific conductance | Salinity | Sound velocity | Density
(Decibar) | (Meter) | (Celcius) | (MicroSiemens per Centimeter) | (MicroSiemens per Centimeter) | (Practical Salinity Scale) | (Meters per Second) | (Kilograms per Cubic Meter)
0.15 | 0.15024 | 29.2624 | 52593.6266 | 48462.31 | 31.6168 | 1540.5278 | 1019.4423
0.45 | 0.45073 | 29.251 | 52589.1744 | 48468.3908 | 31.6212 | 1540.513 | 1019.4507
0.75 | 0.75121 | 29.2192 | 52565.8104 | 48475.2739 | 31.6263 | 1540.455 | 1019.4664
1.05 | 1.0517 | 29.132 | 52507.5716 | 48499.5967 | 31.6444 | 1540.2913 | 1019.5101
1.35 | 1.3522 | 29.0316 | 52419.3604 | 48508.0981 | 31.6509 | 1540.0864 | 1019.5495
1.65 | 1.6526 | 28.9512 | 52339.8617 | 48506.6285 | 31.6501 | 1539.9168 | 1019.5767
1.95 | 1.953 | 28.7901 | 52239.5876 | 48558.7767 | 31.6887 | 1539.6121 | 1019.66
2.25 | 2.2535 | 28.7375 | 52194.1477 | 48564.0317 | 31.6926 | 1539.5067 | 1019.6815
2.55 | 2.5539 | 28.5975 | 52165.5946 | 48664.2016 | 31.7662 | 1539.2831 | 1019.7839
2.85 | 2.8542 | 28.5 | 52144.5101 | 48733.1527 | 31.8169 | 1539.1276 | 1019.855
3.15 | 3.1546 | 28.4546 | 52188.7798 | 48815.9549 | 31.8775 | 1539.0966 | 1019.9167
3.45 | 3.4549 | 28.4225 | 52221.9406 | 48876.3175 | 31.9217 | 1539.0775 | 1019.9616
3.75 | 3.7553 | 28.4063 | 52274.5389 | 48940.4232 | 31.9687 | 1539.0961 | 1020.0034
4.05 | 4.0556 | 28.4155 | 52300.1586 | 48956.0162 | 31.98 | 1539.1332 | 1020.0102
4.35 | 4.3559 | 28.413 | 52320.556 | 48977.4043 | 31.9956 | 1539.1491 | 1020.024
4.65 | 4.6562 | 28.4135 | 52333.0708 | 48988.5789 | 32.0037 | 1539.164 | 1020.0312
4.95 | 4.9565 | 28.4172 | 52362.6617 | 49012.9028 | 32.0215 | 1539.1958 | 1020.0446
5.25 | 5.2569 | 28.4118 | 52366.7864 | 49021.7798 | 32.0279 | 1539.1956 | 1020.0525
5.55 | 5.5572 | 28.4126 | 52373.527 | 49027.2859 | 32.0318 | 1539.2067 | 1020.0564
5.85 | 5.8575 | 28.4064 | 52376.6091 | 49035.9348 | 32.0381 | 1539.2046 | 1020.0645
6.15 | 6.1578 | 28.4093 | 52385.392 | 49041.4088 | 32.042 | 1539.2203 | 1020.0677
6.45 | 6.4581 | 28.3995 | 52388.1946 | 49053.1206 | 32.0506 | 1539.2126 | 1020.0787
6.75 | 6.7584 | 28.3982 | 52394.0203 | 49059.7314 | 32.0553 | 1539.2199 | 1020.0839
7.05 | 7.0587 | 28.3972 | 52395.5966 | 49062.1494 | 32.057 | 1539.2245 | 1020.0868
7.35 | 7.359 | 28.3979 | 52400.6893 | 49066.2751 | 32.06 | 1539.2342 | 1020.0901
7.65 | 7.6593 | 28.4106 | 52424.3101 | 49076.6628 | 32.0675 | 1539.2752 | 1020.0929
7.95 | 7.9596 | 28.4184 | 52452.0393 | 49095.5014 | 32.0812 | 1539.3117 | 1020.1019
8.25 | 8.2599 | 28.4224 | 52467.3163 | 49106.1056 | 32.0889 | 1539.3337 | 1020.1077
8.55 | 8.5602 | 28.4216 | 52466.056 | 49105.6149 | 32.0884 | 1539.3366 | 1020.1089
8.85 | 8.8604 | 28.4181 | 52453.3139 | 49096.986 | 32.082 | 1539.3271 | 1020.1065
9.15 | 9.1607 | 28.4136 | 52438.3213 | 49087.0736 | 32.0747 | 1539.3146 | 1020.1038
9.45 | 9.461 | 28.4062 | 52433.8042 | 49089.6066 | 32.0765 | 1539.3053 | 1020.1088
9.7288 | 9.7401 | 28.3955 | 52425.4576 | 49091.6873 | 32.078 | 1539.2879 | 1020.1146

## 15BIM09-DA317
Site ID | 15BIM09-DA317
% Device | CC1509004
% File name | CC1509004_20150813_182545
% Cast time (UTC) | 2015-08-13 18:26
% Cast time (local) | 2015-08-13 14:26
% Sample type | Cast
% Cast data | Processed
% Location source | GPS
% Default latitude | 32
% Default altitude | 0
% Start latitude | 30.2427
% Start longitude | -88.2901
% Start altitude | -27.06
% Start GPS horizontal error(Meter) | 2.01
% Start GPS vertical error(Meter) | 2.58
% Start GPS number of satellites | 7
% End latitude | 30.2427
% End longitude | -88.2901
% End altitude | -27.54
% End GPS horizontal error(Meter) | 5.17
% End GPS vertical error(Meter) | 6.49
% End GPS number of satellites | 6
% Cast duration (Seconds) | 47.4
% Samples per second | 5
% Electronics calibration date | 0001-01-01
% Conductivity calibration date | 2015-03-31
% Temperature calibration date | 2015-04-10
% Pressure calibration date | 2015-04-09
Pressure | Depth | Temperature | Conductivity | Specific conductance | Salinity | Sound velocity | Density
(Decibar) | (Meter) | (Celcius) | (MicroSiemens per Centimeter) | (MicroSiemens per Centimeter) | (Practical Salinity Scale) | (Meters per Second) | (Kilograms per Cubic Meter)
0.15 | 0.15042 | 30.7187 | 52515.2852 | 47125.3556 | 30.6312 | 1542.5655 | 1018.2143
0.45 | 0.45127 | 30.6912 | 52526.7852 | 47158.9962 | 30.6559 | 1542.5394 | 1018.2434
0.75 | 0.75211 | 30.6392 | 52519.2207 | 47196.2576 | 30.6834 | 1542.4657 | 1018.283
1.05 | 1.0529 | 30.5841 | 52513.4066 | 47237.8322 | 30.7141 | 1542.3887 | 1018.326
1.35 | 1.3537 | 30.546 | 52525.9368 | 47281.4469 | 30.7461 | 1542.3483 | 1018.3642
1.65 | 1.6545 | 30.5321 | 52554.801 | 47319.2711 | 30.7737 | 1542.3532 | 1018.3908
1.95 | 1.9553 | 30.539 | 52603.3314 | 47357.1273 | 30.8012 | 1542.4009 | 1018.4103
2.25 | 2.2561 | 30.5401 | 52647.9565 | 47396.3386 | 30.8297 | 1542.4378 | 1018.4325
2.55 | 2.5569 | 30.5283 | 52664.9141 | 47421.6485 | 30.8482 | 1542.4377 | 1018.4516
2.85 | 2.8577 | 30.5123 | 52664.6634 | 47435.1593 | 30.8581 | 1542.4197 | 1018.4658
3.15 | 3.1585 | 30.4933 | 52674.6619 | 47460.4166 | 30.8766 | 1542.4046 | 1018.4874
3.45 | 3.4592 | 30.4688 | 52676.854 | 47483.2953 | 30.8934 | 1542.3764 | 1018.5095
3.75 | 3.76 | 30.4518 | 52691.2222 | 47510.7984 | 30.9135 | 1542.3671 | 1018.5316
4.05 | 4.0607 | 30.4564 | 52729.332 | 47541.2852 | 30.9356 | 1542.4045 | 1018.5479
4.35 | 4.3615 | 30.4417 | 52719.5122 | 47544.9628 | 30.9383 | 1542.3821 | 1018.5562
4.531 | 4.5429 | 30.4595 | 52725.707 | 47535.3631 | 30.9311 | 1542.4144 | 1018.5456

## 15BIM09-DA318
Site ID | 15BIM09-DA318
% Device | CC1509004
% File name | CC1509004_20150813_181638
% Cast time (UTC) | 2015-08-13 18:17
% Cast time (local) | 2015-08-13 14:17
% Sample type | Cast
% Cast data | Processed
% Location source | GPS
% Default latitude | 32
% Default altitude | 0
% Start latitude | 30.2402
% Start longitude | -88.2895
% Start altitude | -29.12
% Start GPS horizontal error(Meter) | 1.95
% Start GPS vertical error(Meter) | 2.68
% Start GPS number of satellites | 7
% End latitude | 30.2402
% End longitude | -88.2895
% End altitude | -35.08
% End GPS horizontal error(Meter) | 10.82
% End GPS vertical error(Meter) | 14.01
% End GPS number of satellites | 7
% Cast duration (Seconds) | 52
% Samples per second | 5
% Electronics calibration date | 0001-01-01
% Conductivity calibration date | 2015-03-31
% Temperature calibration date | 2015-04-10
% Pressure calibration date | 2015-04-09
Pressure | Depth | Temperature | Conductivity | Specific conductance | Salinity | Sound velocity | Density
(Decibar) | (Meter) | (Celcius) | (MicroSiemens per Centimeter) | (MicroSiemens per Centimeter) | (Practical Salinity Scale) | (Meters per Second) | (Kilograms per Cubic Meter)
0.15 | 0.15041 | 30.693 | 52589.3053 | 47213.5264 | 30.6957 | 1542.5793 | 1018.2712
0.45 | 0.45125 | 30.6583 | 52565.8526 | 47221.905 | 30.702 | 1542.5194 | 1018.2891
0.75 | 0.75207 | 30.6241 | 52537.7569 | 47225.7164 | 30.705 | 1542.4569 | 1018.3043
1.05 | 1.0529 | 30.584 | 52490.9887 | 47217.6926 | 30.6994 | 1542.3735 | 1018.3151
1.35 | 1.3537 | 30.5533 | 52482.8703 | 47236.5222 | 30.7133 | 1542.3293 | 1018.3372
1.65 | 1.6545 | 30.5264 | 52477.2922 | 47254.3415 | 30.7264 | 1542.2925 | 1018.3574
1.95 | 1.9553 | 30.5184 | 52507.9116 | 47288.7889 | 30.7515 | 1542.3068 | 1018.3802
2.25 | 2.2561 | 30.5035 | 52526.1239 | 47317.8426 | 30.7727 | 1542.3031 | 1018.4024
2.55 | 2.5569 | 30.4649 | 52533.1511 | 47357.1401 | 30.8016 | 1542.258 | 1018.4384
2.85 | 2.8577 | 30.4352 | 52555.5839 | 47402.7354 | 30.835 | 1542.2361 | 1018.4748
3.15 | 3.1585 | 30.4045 | 52580.4506 | 47451.4412 | 30.8707 | 1542.2144 | 1018.5132
3.45 | 3.4592 | 30.3885 | 52611.0594 | 47492.7867 | 30.9009 | 1542.2175 | 1018.5425
3.75 | 3.76 | 30.4055 | 52629.4601 | 47494.8368 | 30.9022 | 1542.2592 | 1018.539
4.05 | 4.0607 | 30.3787 | 52626.591 | 47515.2028 | 30.9172 | 1542.2242 | 1018.5605
4.2989 | 4.3102 | 30.4465 | 52677.6022 | 47503.0713 | 30.9077 | 1542.3595 | 1018.5315

## 15BIM09-DA319
Site ID | 15BIM09-DA319
% Device | CC1509004
% File name | CC1509004_20150813_180152
% Cast time (UTC) | 2015-08-13 18:02
% Cast time (local) | 2015-08-13 14:02
% Sample type | Cast
% Cast data | Processed
% Location source | GPS
% Default latitude | 32
% Default altitude | 0
% Start latitude | 30.2372
% Start longitude | -88.2887
% Start altitude | -29.31
% Start GPS horizontal error(Meter) | 7.24
% Start GPS vertical error(Meter) | 9.85
% Start GPS number of satellites | 5
% End latitude | 30.2372
% End longitude | -88.2887
% End altitude | -31.36
% End GPS horizontal error(Meter) | 8.42
% End GPS vertical error(Meter) | 11.9
% End GPS number of satellites | 5
% Cast duration (Seconds) | 35.6
% Samples per second | 5
% Electronics calibration date | 0001-01-01
% Conductivity calibration date | 2015-03-31
% Temperature calibration date | 2015-04-10
% Pressure calibration date | 2015-04-09
Pressure | Depth | Temperature | Conductivity | Specific conductance | Salinity | Sound velocity | Density
(Decibar) | (Meter) | (Celcius) | (MicroSiemens per Centimeter) | (MicroSiemens per Centimeter) | (Practical Salinity Scale) | (Meters per Second) | (Kilograms per Cubic Meter)
0.15 | 0.15038 | 30.3565 | 52481.5859 | 47403.2959 | 30.8367 | 1542.0286 | 1018.4912
0.45 | 0.45115 | 30.3516 | 52479.6946 | 47405.7556 | 30.8384 | 1542.0253 | 1018.4954
0.75 | 0.75192 | 30.3507 | 52480.5337 | 47407.2482 | 30.8394 | 1542.0297 | 1018.4978
1.05 | 1.0527 | 30.346 | 52478.8301 | 47409.8189 | 30.8413 | 1542.0267 | 1018.5021
1.35 | 1.3534 | 30.3405 | 52479.5701 | 47415.1477 | 30.8451 | 1542.0244 | 1018.5081
1.65 | 1.6542 | 30.3191 | 52481.5443 | 47435.2874 | 30.8599 | 1542.0002 | 1018.5277
1.9523 | 1.9573 | 30.3166 | 52476.7954 | 47433.1358 | 30.8583 | 1541.9985 | 1018.5286

## 15BIM09-DA320
Site ID | 15BIM09-DA320
% Device | CC1509004
% File name | CC1509004_20150813_174102
% Cast time (UTC) | 2015-08-13 17:41
% Cast time (local) | 2015-08-13 13:41
% Sample type | Cast
% Cast data | Processed
% Location source | GPS
% Default latitude | 32
% Default altitude | 0
% Start latitude | 30.2348
% Start longitude | -88.2882
% Start altitude | -32.37
% Start GPS horizontal error(Meter) | 4.2
% Start GPS vertical error(Meter) | 5.73
% Start GPS number of satellites | 7
% End latitude | 30.2348
% End longitude | -88.2881
% End altitude | -25.03
% End GPS horizontal error(Meter) | 5.04
% End GPS vertical error(Meter) | 7.04
% End GPS number of satellites | 7
% Cast duration (Seconds) | 27
% Samples per second | 5
% Electronics calibration date | 0001-01-01
% Conductivity calibration date | 2015-03-31
% Temperature calibration date | 2015-04-10
% Pressure calibration date | 2015-04-09
Pressure | Depth | Temperature | Conductivity | Specific conductance | Salinity | Sound velocity | Density
(Decibar) | (Meter) | (Celcius) | (MicroSiemens per Centimeter) | (MicroSiemens per Centimeter) | (Practical Salinity Scale) | (Meters per Second) | (Kilograms per Cubic Meter)
0.15 | 0.15037 | 30.6473 | 53108.6133 | 47718.9306 | 31.0648 | 1542.8667 | 1018.5626
0.45 | 0.45112 | 30.6357 | 53125.6451 | 47744.1784 | 31.0832 | 1542.867 | 1018.5817
0.75 | 0.75185 | 30.6047 | 53148.1915 | 47791.0919 | 31.1177 | 1542.8437 | 1018.6193
1.0379 | 1.0405 | 30.6111 | 53150.4978 | 47787.6943 | 31.1151 | 1542.859 | 1018.6164

## 15BIM09-DA321
Site ID | 15BIM09-DA321
% Device | CC1417004
% File name | CC1417004_20150818_173523
% Cast time (UTC) | 2015-08-18 17:35
% Cast time (local) | 2015-08-18 13:35
% Sample type | Cast
% Cast data | Processed
% Location source | GPS
% Default latitude | 32
% Default altitude | 0
% Start latitude | 30.2298
% Start longitude | -88.2866
% Start altitude | -23.02
% Start GPS horizontal error(Meter) | 2.14
% Start GPS vertical error(Meter) | 2.39
% Start GPS number of satellites | 5
% End latitude
% End longitude
% End altitude
% End GPS horizontal error(Meter)
% End GPS vertical error(Meter)
% End GPS number of satellites
% Cast duration (Seconds) | 87.2
% Samples per second | 5
% Electronics calibration date | 0001-01-01
% Conductivity calibration date | 2014-05-02
% Temperature calibration date | 2014-05-02
% Pressure calibration date | 2014-05-03
Pressure | Depth | Temperature | Conductivity | Specific conductance | Salinity | Sound velocity | Density
(Decibar) | (Meter) | (Celcius) | (MicroSiemens per Centimeter) | (MicroSiemens per Centimeter) | (Practical Salinity Scale) | (Meters per Second) | (Kilograms per Cubic Meter)
0.15 | 0.15027 | 29.2454 | 52150.1161 | 48068.6982 | 31.329 | 1540.1908 | 1019.2324
0.45 | 0.45082 | 29.2181 | 52131.2663 | 48075.505 | 31.334 | 1540.1424 | 1019.2465
0.75 | 0.75136 | 29.1566 | 52089.7647 | 48091.7943 | 31.3461 | 1540.0277 | 1019.2772
1.05 | 1.0519 | 28.9771 | 52011.246 | 48178.9639 | 31.4104 | 1539.7121 | 1019.386
1.35 | 1.3524 | 28.8394 | 51953.6826 | 48248.7459 | 31.4619 | 1539.4719 | 1019.4712
1.65 | 1.6528 | 28.8162 | 51949.3594 | 48265.5443 | 31.4741 | 1539.4393 | 1019.4893
1.95 | 1.9533 | 28.7267 | 51926.6947 | 48324.855 | 31.5177 | 1539.2949 | 1019.5526
2.25 | 2.2538 | 28.6287 | 51923.0765 | 48409.7958 | 31.58 | 1539.1511 | 1019.6328
2.55 | 2.5542 | 28.6139 | 51951.8469 | 48450.0028 | 31.6094 | 1539.1545 | 1019.6609
2.7453 | 2.7498 | 28.6706 | 51948.0378 | 48395.2744 | 31.5692 | 1539.2397 | 1019.613

## 15BIM09-DA322
Site ID | 15BIM09-DA322
% Device | CC1417004
% File name | CC1417004_20150818_172550
% Cast time (UTC) | 2015-08-18 17:26
% Cast time (local) | 2015-08-18 13:26
% Sample type | Cast
% Cast data | Processed
% Location source | GPS
% Default latitude | 32
% Default altitude | 0
% Start latitude | 30.2282
% Start longitude | -88.286
% Start altitude | -31.13
% Start GPS horizontal error(Meter) | 1.67
% Start GPS vertical error(Meter) | 2.02
% Start GPS number of satellites | 7
% End latitude
% End longitude
% End altitude
% End GPS horizontal error(Meter)
% End GPS vertical error(Meter)
% End GPS number of satellites
% Cast duration (Seconds) | 126
% Samples per second | 5
% Electronics calibration date | 0001-01-01
% Conductivity calibration date | 2014-05-02
% Temperature calibration date | 2014-05-02
% Pressure calibration date | 2014-05-03
Pressure | Depth | Temperature | Conductivity | Specific conductance | Salinity | Sound velocity | Density
(Decibar) | (Meter) | (Celcius) | (MicroSiemens per Centimeter) | (MicroSiemens per Centimeter) | (Practical Salinity Scale) | (Meters per Second) | (Kilograms per Cubic Meter)
0.15 | 0.15026 | 29.2491 | 52357.9542 | 48257.017 | 31.4667 | 1540.3424 | 1019.3343
0.45 | 0.45078 | 29.2049 | 52324.0749 | 48265.1192 | 31.4727 | 1540.2587 | 1019.3548
0.75 | 0.75129 | 29.1768 | 52285.9492 | 48254.9206 | 31.4653 | 1540.1957 | 1019.3598
1.05 | 1.0518 | 29.0911 | 52217.1749 | 48267.7765 | 31.475 | 1540.0261 | 1019.3967
1.35 | 1.3523 | 29.0279 | 52162.4492 | 48273.5917 | 31.4794 | 1539.8992 | 1019.4222
1.65 | 1.6528 | 28.9152 | 52145.9729 | 48359.2263 | 31.5423 | 1539.726 | 1019.5078
1.95 | 1.9532 | 28.6767 | 52031.6178 | 48467.6027 | 31.6223 | 1539.2953 | 1019.6474
2.25 | 2.2536 | 28.6293 | 52036.6689 | 48515.155 | 31.6571 | 1539.2332 | 1019.6904
2.55 | 2.554 | 28.5138 | 52067.8174 | 48648.9269 | 31.7552 | 1539.0882 | 1019.803
2.85 | 2.8544 | 28.4907 | 52204.5032 | 48797.7719 | 31.8642 | 1539.1567 | 1019.8936
3.15 | 3.1548 | 28.514 | 52295.081 | 48861.1309 | 31.9105 | 1539.2615 | 1019.922
3.45 | 3.4551 | 28.5239 | 52322.3496 | 48877.6019 | 31.9225 | 1539.3008 | 1019.929
3.75 | 3.7555 | 28.5216 | 52311.8316 | 48869.8562 | 31.9167 | 1539.2948 | 1019.9268
4.05 | 4.0558 | 28.5114 | 52300.1363 | 48868.1826 | 31.9154 | 1539.2763 | 1019.9304
4.35 | 4.3561 | 28.5039 | 52291.8902 | 48867.3932 | 31.9148 | 1539.2641 | 1019.9337
4.65 | 4.6565 | 28.498 | 52288.3841 | 48869.4759 | 31.9163 | 1539.2578 | 1019.938
4.95 | 4.9568 | 28.5003 | 52285.5398 | 48864.7604 | 31.9127 | 1539.2641 | 1019.9359
5.25 | 5.2572 | 28.4925 | 52273.2649 | 48860.3432 | 31.9094 | 1539.2487 | 1019.9372
5.55 | 5.5575 | 28.4801 | 52266.5961 | 48865.4443 | 31.9131 | 1539.2304 | 1019.9453
5.8009 | 5.8087 | 28.4827 | 52263.8759 | 48860.5817 | 31.9095 | 1539.2364 | 1019.9428

## 15BIM09-DA323
Site ID | 15BIM09-DA323 | Replicate of 15BIM05-DA324
% Device | CC1417004
% File name | CC1417004_20150818_171531
% Cast time (UTC) | 2015-08-18 17:16
% Cast time (local) | 2015-08-18 13:16
% Sample type | Cast
% Cast data | Processed
% Location source | GPS
% Default latitude | 32
% Default altitude | 0
% Start latitude | 30.2256
% Start longitude | -88.2858
% Start altitude | -27.22
% Start GPS horizontal error(Meter) | 1.51
% Start GPS vertical error(Meter) | 2.05
% Start GPS number of satellites | 7
% End latitude
% End longitude
% End altitude
% End GPS horizontal error(Meter)
% End GPS vertical error(Meter)
% End GPS number of satellites
% Cast duration (Seconds) | 130.2
% Samples per second | 5
% Electronics calibration date | 0001-01-01
% Conductivity calibration date | 2014-05-02
% Temperature calibration date | 2014-05-02
% Pressure calibration date | 2014-05-03
Pressure | Depth | Temperature | Conductivity | Specific conductance | Salinity | Sound velocity | Density
(Decibar) | (Meter) | (Celcius) | (MicroSiemens per Centimeter) | (MicroSiemens per Centimeter) | (Practical Salinity Scale) | (Meters per Second) | (Kilograms per Cubic Meter)
0.15 | 0.15023 | 28.7939 | 52019.5362 | 48350.791 | 31.5369 | 1539.4312 | 1019.5373
0.45 | 0.45069 | 28.7515 | 51966.5316 | 48339.5713 | 31.5288 | 1539.3354 | 1019.5463
0.75 | 0.75114 | 28.732 | 51943.8033 | 48336.0184 | 31.5262 | 1539.2951 | 1019.5521
1.05 | 1.0516 | 28.7122 | 51934.7661 | 48345.4171 | 31.533 | 1539.2641 | 1019.565
1.35 | 1.352 | 28.6858 | 51920.1656 | 48355.5927 | 31.5405 | 1539.2193 | 1019.5805
1.65 | 1.6525 | 28.6873 | 51894.2961 | 48330.128 | 31.5217 | 1539.2081 | 1019.5673
1.95 | 1.9529 | 28.6412 | 51882.5668 | 48360.7518 | 31.5442 | 1539.1358 | 1019.6005
2.25 | 2.2534 | 28.5561 | 51832.5892 | 48390.9135 | 31.5664 | 1538.9778 | 1019.6463
2.55 | 2.5538 | 28.4777 | 51788.632 | 48420.7322 | 31.5883 | 1538.8337 | 1019.6896
2.85 | 2.8542 | 28.3865 | 51826.0173 | 48538.4609 | 31.6745 | 1538.7285 | 1019.7853
3.15 | 3.1546 | 28.3358 | 51864.0816 | 48620.2994 | 31.7345 | 1538.6846 | 1019.848
3.45 | 3.4549 | 28.3156 | 51881.2229 | 48654.8597 | 31.7597 | 1538.6715 | 1019.8749
3.75 | 3.7553 | 28.3105 | 51929.2481 | 48704.5632 | 31.796 | 1538.7034 | 1019.9051
4.05 | 4.0556 | 28.3102 | 51981.2209 | 48753.4986 | 31.8318 | 1538.7456 | 1019.9333
4.35 | 4.356 | 28.3094 | 51998.7069 | 48770.6871 | 31.8443 | 1538.7619 | 1019.9442
4.65 | 4.6563 | 28.321 | 52030.254 | 48789.6338 | 31.8581 | 1538.8071 | 1019.9521
4.95 | 4.9567 | 28.3304 | 52076.1255 | 48824.0791 | 31.8832 | 1538.8592 | 1019.9692
5.25 | 5.257 | 28.329 | 52099.1279 | 48846.9387 | 31.8999 | 1538.8787 | 1019.9834
5.55 | 5.5573 | 28.3406 | 52131.0662 | 48866.2503 | 31.9139 | 1538.9241 | 1019.9915
5.85 | 5.8576 | 28.3675 | 52199.7762 | 48905.9699 | 31.9429 | 1539.019 | 1020.0057
6.15 | 6.158 | 28.3959 | 52232.8474 | 48910.9442 | 31.9464 | 1539.0903 | 1020.0004
6.5851 | 6.5936 | 28.4037 | 52248.8946 | 48918.781 | 31.952 | 1539.1208 | 1020.0039

## 15BIM09-DA324_I
Site ID | 15BIM09-DA324 | 1st MiniSeaBOSS deployment, Replicate of 15BIM05-DA323
% Device | CC1417004
% File name | CC1417004_20150818_165727
% Cast time (UTC) | 2015-08-18 16:57
% Cast time (local) | 2015-08-18 12:57
% Sample type | Cast
% Cast data | Processed
% Location source | GPS
% Default latitude | 32
% Default altitude | 0
% Start latitude | 30.2256
% Start longitude | -88.2855
% Start altitude | -29.15
% Start GPS horizontal error(Meter) | 1.44
% Start GPS vertical error(Meter) | 2.17
% Start GPS number of satellites | 8
% End latitude
% End longitude
% End altitude
% End GPS horizontal error(Meter)
% End GPS vertical error(Meter)
% End GPS number of satellites
% Cast duration (Seconds) | 155.6
% Samples per second | 5
% Electronics calibration date | 0001-01-01
% Conductivity calibration date | 2014-05-02
% Temperature calibration date | 2014-05-02
% Pressure calibration date | 2014-05-03
Pressure | Depth | Temperature | Conductivity | Specific conductance | Salinity | Sound velocity | Density
(Decibar) | (Meter) | (Celcius) | (MicroSiemens per Centimeter) | (MicroSiemens per Centimeter) | (Practical Salinity Scale) | (Meters per Second) | (Kilograms per Cubic Meter)
0.15 | 0.15024 | 28.8547 | 52004.258 | 48281.9757 | 31.4864 | 1539.5107 | 1019.4794
0.45 | 0.45072 | 28.8572 | 52001.98 | 48277.6863 | 31.4832 | 1539.5177 | 1019.4775
0.75 | 0.75119 | 28.8193 | 51969.8899 | 48281.8271 | 31.4863 | 1539.4436 | 1019.4935
1.05 | 1.0517 | 28.6645 | 51802.7213 | 48265.348 | 31.4746 | 1539.0987 | 1019.5368
1.35 | 1.3521 | 28.5751 | 51725.8603 | 48274.1194 | 31.4812 | 1538.9149 | 1019.5723
1.65 | 1.6526 | 28.4976 | 51687.8358 | 48308.5533 | 31.5064 | 1538.7763 | 1019.6178
1.95 | 1.953 | 28.4568 | 51671.6778 | 48330.3338 | 31.5224 | 1538.7083 | 1019.6444
2.25 | 2.2534 | 28.4179 | 51701.2888 | 48393.2531 | 31.5684 | 1538.676 | 1019.6929
2.55 | 2.5538 | 28.3894 | 51753.1075 | 48467.5627 | 31.6227 | 1538.6754 | 1019.7442
2.85 | 2.8542 | 28.3715 | 51809.5662 | 48536.7303 | 31.6733 | 1538.694 | 1019.7893
3.15 | 3.1546 | 28.3475 | 51840.4398 | 48587.5133 | 31.7104 | 1538.6851 | 1019.8262
3.45 | 3.455 | 28.3358 | 51864.6842 | 48620.8752 | 31.7348 | 1538.69 | 1019.8496
3.75 | 3.7553 | 28.3311 | 51899.8283 | 48658.1455 | 31.762 | 1538.7132 | 1019.8728
4.05 | 4.0557 | 28.3328 | 51952.1631 | 48705.6101 | 31.7967 | 1538.7586 | 1019.8996
4.35 | 4.356 | 28.3303 | 51989.0332 | 48742.458 | 31.8236 | 1538.7864 | 1019.9219
4.65 | 4.6564 | 28.3276 | 52006.1645 | 48761.0115 | 31.8371 | 1538.7996 | 1019.9342
4.95 | 4.9567 | 28.3379 | 52055.6379 | 48797.9651 | 31.8641 | 1538.8558 | 1019.9523
5.25 | 5.2571 | 28.3573 | 52121.5202 | 48841.9369 | 31.8962 | 1538.9374 | 1019.9714
5.55 | 5.5574 | 28.3807 | 52153.5996 | 48850.5962 | 31.9024 | 1539.0005 | 1019.9697
5.85 | 5.8577 | 28.3977 | 52193.8249 | 48872.7085 | 31.9185 | 1539.0599 | 1019.9776
6.15 | 6.1581 | 28.4131 | 52219.9328 | 48883.1119 | 31.926 | 1539.1067 | 1019.9795
6.45 | 6.4584 | 28.4199 | 52210.357 | 48867.9176 | 31.9148 | 1539.1149 | 1019.9701
6.669 | 6.6776 | 28.4256 | 52219.7549 | 48871.4709 | 31.9173 | 1539.1339 | 1019.9711

## 15BIM09-DA324_II
Site ID | 15BIM09-DA324 | 2nd MiniSeaBOSS deployment, Replicate of 15BIM05-DA323
% Device | CC1417004
% File name | CC1417004_20150818_170455
% Cast time (UTC) | 2015-08-18 17:05
% Cast time (local) | 2015-08-18 13:05
% Sample type | Cast
% Cast data | Processed
% Location source | GPS
% Default latitude | 32
% Default altitude | 0
% Start latitude | 30.2256
% Start longitude | -88.2856
% Start altitude | -27.2
% Start GPS horizontal error(Meter) | 1.63
% Start GPS vertical error(Meter) | 2.24
% Start GPS number of satellites | 8
% End latitude
% End longitude
% End altitude
% End GPS horizontal error(Meter)
% End GPS vertical error(Meter)
% End GPS number of satellites
% Cast duration (Seconds) | 125.8
% Samples per second | 5
% Electronics calibration date | 0001-01-01
% Conductivity calibration date | 2014-05-02
% Temperature calibration date | 2014-05-02
% Pressure calibration date | 2014-05-03
Pressure | Depth | Temperature | Conductivity | Specific conductance | Salinity | Sound velocity | Density
(Decibar) | (Meter) | (Celcius) | (MicroSiemens per Centimeter) | (MicroSiemens per Centimeter) | (Practical Salinity Scale) | (Meters per Second) | (Kilograms per Cubic Meter)
0.15 | 0.15024 | 28.8744 | 52039.4478 | 48297.0209 | 31.4974 | 1539.5649 | 1019.4811
0.45 | 0.45071 | 28.8734 | 52033.9599 | 48292.7725 | 31.4942 | 1539.5646 | 1019.4803
0.75 | 0.75119 | 28.8478 | 52014.3353 | 48297.5196 | 31.4977 | 1539.5176 | 1019.4926
1.05 | 1.0517 | 28.772 | 51904.1777 | 48263.1796 | 31.4727 | 1539.3315 | 1019.5001
1.35 | 1.3521 | 28.6548 | 51816.5033 | 48286.912 | 31.4903 | 1539.099 | 1019.5531
1.65 | 1.6526 | 28.5381 | 51750.0412 | 48330.0984 | 31.5221 | 1538.8817 | 1019.6164
1.95 | 1.953 | 28.4494 | 51712.171 | 48374.8424 | 31.5549 | 1538.7263 | 1019.6712
2.25 | 2.2534 | 28.4491 | 51724.2067 | 48386.3995 | 31.5633 | 1538.7394 | 1019.6789
2.55 | 2.5538 | 28.3927 | 51789.0381 | 48498.2523 | 31.6452 | 1538.7062 | 1019.76
2.85 | 2.8542 | 28.3659 | 51843.8188 | 48573.8983 | 31.7005 | 1538.7103 | 1019.8115
3.15 | 3.1546 | 28.3543 | 51878.7695 | 48617.1918 | 31.7321 | 1538.7231 | 1019.8403
3.45 | 3.455 | 28.3423 | 51923.3708 | 48669.9698 | 31.7707 | 1538.7421 | 1019.8744
3.75 | 3.7553 | 28.3349 | 51965.4599 | 48716.1982 | 31.8045 | 1538.7663 | 1019.9035
4.05 | 4.0557 | 28.3366 | 51980.8626 | 48729.0556 | 31.8138 | 1538.785 | 1019.9112
4.35 | 4.356 | 28.3392 | 52012.6904 | 48756.5532 | 31.8339 | 1538.8167 | 1019.9267
4.65 | 4.6564 | 28.3369 | 52031.9993 | 48776.7122 | 31.8486 | 1538.8323 | 1019.9398
4.95 | 4.9567 | 28.3545 | 52099.0139 | 48823.4052 | 31.8827 | 1538.912 | 1019.9609
5.25 | 5.257 | 28.3864 | 52165.2206 | 48856.2836 | 31.9066 | 1539.0124 | 1019.9698
5.55 | 5.5574 | 28.406 | 52202.7317 | 48873.488 | 31.9191 | 1539.0737 | 1019.9741
5.85 | 5.8577 | 28.42 | 52224.0166 | 48880.5728 | 31.9242 | 1539.115 | 1019.9746
6.15 | 6.158 | 28.4316 | 52240.5276 | 48885.4496 | 31.9277 | 1539.1491 | 1019.9747
6.5208 | 6.5292 | 28.4431 | 52249.8695 | 48883.624 | 31.9262 | 1539.1793 | 1019.9714

## 15BIM09-DA325
Site ID | 15BIM09-DA325
% Device | CC1417004
% File name | CC1417004_20150818_164453
% Cast time (UTC) | 2015-08-18 16:45
% Cast time (local) | 2015-08-18 12:45
% Sample type | Cast
% Cast data | Processed
% Location source | GPS
% Default latitude | 32
% Default altitude | 0
% Start latitude | 30.2205
% Start longitude | -88.2846
% Start altitude | -23.17
% Start GPS horizontal error(Meter) | 1.31
% Start GPS vertical error(Meter) | 2.16
% Start GPS number of satellites | 8
% End latitude
% End longitude
% End altitude
% End GPS horizontal error(Meter)
% End GPS vertical error(Meter)
% End GPS number of satellites
% Cast duration (Seconds) | 167.8
% Samples per second | 5
% Electronics calibration date | 0001-01-01
% Conductivity calibration date | 2014-05-02
% Temperature calibration date | 2014-05-02
% Pressure calibration date | 2014-05-03
Pressure | Depth | Temperature | Conductivity | Specific conductance | Salinity | Sound velocity | Density
(Decibar) | (Meter) | (Celcius) | (MicroSiemens per Centimeter) | (MicroSiemens per Centimeter) | (Practical Salinity Scale) | (Meters per Second) | (Kilograms per Cubic Meter)
0.15 | 0.15023 | 28.9151 | 52132.968 | 48347.2354 | 31.534 | 1539.6917 | 1019.4951
0.45 | 0.45071 | 28.9202 | 52142.9433 | 48351.9187 | 31.5373 | 1539.7113 | 1019.4972
0.75 | 0.75118 | 28.9116 | 52132.3803 | 48349.8342 | 31.5357 | 1539.6961 | 1019.5002
1.05 | 1.0516 | 28.8683 | 52073.9066 | 48334.458 | 31.5245 | 1539.5953 | 1019.5073
1.35 | 1.3521 | 28.7677 | 51979.3083 | 48336.9133 | 31.5266 | 1539.3836 | 1019.5432
1.65 | 1.6526 | 28.695 | 51910.0755 | 48337.89 | 31.5274 | 1539.2308 | 1019.569
1.95 | 1.953 | 28.6292 | 51803.0595 | 48297.4129 | 31.4979 | 1539.0611 | 1019.5697
2.25 | 2.2535 | 28.4955 | 51706.9388 | 48328.3356 | 31.5207 | 1538.7967 | 1019.6319
2.55 | 2.5539 | 28.4502 | 51709.3962 | 48371.5831 | 31.5524 | 1538.7354 | 1019.6717
2.85 | 2.8543 | 28.391 | 51743.5254 | 48457.1591 | 31.615 | 1538.6759 | 1019.7392
3.15 | 3.1547 | 28.3632 | 51765.8221 | 48503.2974 | 31.6488 | 1538.655 | 1019.7749
3.45 | 3.4551 | 28.3424 | 51825.172 | 48577.7982 | 31.7032 | 1538.6715 | 1019.8238
3.75 | 3.7554 | 28.3329 | 51858.0605 | 48617.3373 | 31.7321 | 1538.6858 | 1019.8498
4.05 | 4.0558 | 28.3174 | 51883.0708 | 48654.9309 | 31.7596 | 1538.6855 | 1019.8768
4.35 | 4.3562 | 28.2955 | 51892.9598 | 48684.2116 | 31.781 | 1538.6646 | 1019.9012
4.65 | 4.6565 | 28.2863 | 51894.5776 | 48694.146 | 31.7882 | 1538.6569 | 1019.9109
4.95 | 4.9569 | 28.2774 | 51892.8178 | 48700.5894 | 31.7928 | 1538.6473 | 1019.9186
5.25 | 5.2572 | 28.2679 | 51895.2301 | 48711.4972 | 31.8008 | 1538.6398 | 1019.9289
5.55 | 5.5576 | 28.2564 | 51888.862 | 48716.0625 | 31.804 | 1538.6228 | 1019.9364
5.85 | 5.8579 | 28.2603 | 51912.5243 | 48734.6877 | 31.8176 | 1538.6508 | 1019.9466
6.15 | 6.1582 | 28.2831 | 51976.0548 | 48773.4683 | 31.8459 | 1538.7359 | 1019.9617
6.45 | 6.4586 | 28.3125 | 52037.6698 | 48804.3787 | 31.8684 | 1538.8296 | 1019.9703
6.75 | 6.7589 | 28.3323 | 52097.6371 | 48842.5261 | 31.8962 | 1538.9075 | 1019.9861
7.05 | 7.0592 | 28.3396 | 52109.1483 | 48846.6173 | 31.8991 | 1538.9317 | 1019.9872
7.35 | 7.3596 | 28.3393 | 52128.9944 | 48865.4258 | 31.9128 | 1538.9507 | 1019.9988
7.65 | 7.6599 | 28.3533 | 52169.7268 | 48890.8434 | 31.9314 | 1539.0059 | 1020.0094
7.95 | 7.9602 | 28.3554 | 52171.3278 | 48890.4145 | 31.931 | 1539.0152 | 1020.0097
8.25 | 8.2605 | 28.3483 | 52160.061 | 48886.3494 | 31.9279 | 1539.0014 | 1020.0111
8.5916 | 8.6025 | 28.3469 | 52140.977 | 48869.7321 | 31.9156 | 1538.9912 | 1020.0038

## 15BIM09-DA326
Site ID | 15BIM09-DA326
% Device | CC1417004
% File name | CC1417004_20150818_163038
% Cast time (UTC) | 2015-08-18 16:31
% Cast time (local) | 2015-08-18 12:31
% Sample type | Cast
% Cast data | Processed
% Location source | GPS
% Default latitude | 32
% Default altitude | 0
% Start latitude | 30.2159
% Start longitude | -88.2833
% Start altitude | -31.66
% Start GPS horizontal error(Meter) | 1.41
% Start GPS vertical error(Meter) | 2.27
% Start GPS number of satellites | 8
% End latitude
% End longitude
% End altitude
% End GPS horizontal error(Meter)
% End GPS vertical error(Meter)
% End GPS number of satellites
% Cast duration (Seconds) | 190
% Samples per second | 5
% Electronics calibration date | 0001-01-01
% Conductivity calibration date | 2014-05-02
% Temperature calibration date | 2014-05-02
% Pressure calibration date | 2014-05-03
Pressure | Depth | Temperature | Conductivity | Specific conductance | Salinity | Sound velocity | Density
(Decibar) | (Meter) | (Celcius) | (MicroSiemens per Centimeter) | (MicroSiemens per Centimeter) | (Practical Salinity Scale) | (Meters per Second) | (Kilograms per Cubic Meter)
0.15 | 0.15023 | 28.9105 | 52145.7927 | 48363.2896 | 31.5457 | 1539.6939 | 1019.5055
0.45 | 0.4507 | 28.9047 | 52146.3193 | 48368.9501 | 31.5498 | 1539.6908 | 1019.5117
0.75 | 0.75117 | 28.8866 | 52125.6989 | 48366.0864 | 31.5477 | 1539.6543 | 1019.5174
1.05 | 1.0516 | 28.8249 | 52069.4906 | 48369.3377 | 31.5502 | 1539.5278 | 1019.5409
1.35 | 1.3521 | 28.7057 | 51941.5006 | 48357.4989 | 31.5418 | 1539.2643 | 1019.575
1.65 | 1.6525 | 28.6577 | 51885.3246 | 48348.4049 | 31.5352 | 1539.1575 | 1019.5871
1.95 | 1.953 | 28.5509 | 51730.8697 | 48300.6446 | 31.5004 | 1538.8921 | 1019.5972
2.25 | 2.2534 | 28.4924 | 51721.3539 | 48344.5816 | 31.5326 | 1538.8024 | 1019.6418
2.55 | 2.5538 | 28.5028 | 51870.8354 | 48474.9214 | 31.6279 | 1538.9302 | 1019.7111
2.85 | 2.8542 | 28.5355 | 52030.3305 | 48594.1902 | 31.715 | 1539.0987 | 1019.7671
3.15 | 3.1546 | 28.5276 | 52035.6622 | 48606.3986 | 31.7239 | 1539.0956 | 1019.7776
3.45 | 3.455 | 28.4817 | 51993.9052 | 48609.1069 | 31.7259 | 1539.0019 | 1019.7954
3.75 | 3.7554 | 28.4545 | 51976.961 | 48617.9274 | 31.7323 | 1538.9541 | 1019.8104
4.05 | 4.0558 | 28.3914 | 51922.9527 | 48624.8387 | 31.7374 | 1538.8255 | 1019.8361
4.35 | 4.3561 | 28.3564 | 51911.7447 | 48646.2549 | 31.7531 | 1538.7698 | 1019.8605
4.65 | 4.6565 | 28.3331 | 51924.5136 | 48679.4486 | 31.7774 | 1538.749 | 1019.8876
4.95 | 4.9569 | 28.3069 | 51928.2657 | 48706.8979 | 31.7974 | 1538.7173 | 1019.9124
5.25 | 5.2572 | 28.2993 | 51955.854 | 48739.7579 | 31.8214 | 1538.7307 | 1019.9342
5.55 | 5.5575 | 28.3033 | 51993.3072 | 48771.1864 | 31.8443 | 1538.7688 | 1019.9514
5.85 | 5.8579 | 28.3115 | 52024.2208 | 48792.6614 | 31.86 | 1538.8084 | 1019.9617
6.15 | 6.1582 | 28.3256 | 52085.5697 | 48837.3305 | 31.8926 | 1538.8788 | 1019.9829
6.45 | 6.4585 | 28.3343 | 52107.8121 | 48850.2167 | 31.902 | 1538.9128 | 1019.9884
6.75 | 6.7589 | 28.3415 | 52142.4476 | 48876.0873 | 31.9208 | 1538.9536 | 1020.0015
7.05 | 7.0592 | 28.351 | 52176.8068 | 48899.5493 | 31.9379 | 1538.9977 | 1020.0125
7.35 | 7.3595 | 28.3703 | 52229.3795 | 48931.131 | 31.9609 | 1539.0694 | 1020.0248
7.65 | 7.6598 | 28.4179 | 52344.8928 | 48995.6412 | 32.0081 | 1539.2288 | 1020.0459
7.95 | 7.9601 | 28.4612 | 52455.8436 | 49059.7126 | 32.0549 | 1539.3782 | 1020.0682
8.25 | 8.2604 | 28.4881 | 52526.1647 | 49100.8284 | 32.0849 | 1539.4738 | 1020.0832
8.55 | 8.5607 | 28.499 | 52562.0286 | 49124.3427 | 32.102 | 1539.5207 | 1020.0938
8.85 | 8.861 | 28.5003 | 52565.555 | 49126.3854 | 32.1035 | 1539.5303 | 1020.0957
9.15 | 9.1613 | 28.499 | 52564.7322 | 49126.8814 | 32.1037 | 1539.5326 | 1020.0976
9.4943 | 9.506 | 28.5009 | 52562.2443 | 49122.8026 | 32.1006 | 1539.5394 | 1020.0962

## 15BIM09-DA327
Site ID | 15BIM09-DA327
% Device | CC1509004
% File name | CC1509004_20150813_162337
% Cast time (UTC) | 2015-08-13 16:24
% Cast time (local) | 2015-08-13 12:24
% Sample type | Cast
% Cast data | Processed
% Location source | GPS
% Default latitude | 32
% Default altitude | 0
% Start latitude | 30.2394
% Start longitude | -88.3269
% Start altitude | -35.12
% Start GPS horizontal error(Meter) | 3.43
% Start GPS vertical error(Meter) | 6.67
% Start GPS number of satellites | 9
% End latitude | 30.2392
% End longitude | -88.327
% End altitude | -95.92
% End GPS horizontal error(Meter) | 15.08
% End GPS vertical error(Meter) | 26.52
% End GPS number of satellites | 6
% Cast duration (Seconds) | 45
% Samples per second | 5
% Electronics calibration date | 0001-01-01
% Conductivity calibration date | 2015-03-31
% Temperature calibration date | 2015-04-10
% Pressure calibration date | 2015-04-09
Pressure | Depth | Temperature | Conductivity | Specific conductance | Salinity | Sound velocity | Density
(Decibar) | (Meter) | (Celcius) | (MicroSiemens per Centimeter) | (MicroSiemens per Centimeter) | (Practical Salinity Scale) | (Meters per Second) | (Kilograms per Cubic Meter)
0.15 | 0.15031 | 30.1088 | 53039.9725 | 48122.9835 | 31.3639 | 1542.0585 | 1018.9694
0.45 | 0.45094 | 30.1023 | 53028.6606 | 48118.3998 | 31.3605 | 1542.0465 | 1018.9703
0.75 | 0.75156 | 30.0944 | 53082.0977 | 48173.7527 | 31.401 | 1542.0771 | 1019.0045
1.05 | 1.0522 | 30.069 | 53098.4365 | 48210.8005 | 31.4282 | 1542.0572 | 1019.0347
1.35 | 1.3528 | 30.0451 | 53117.1002 | 48248.698 | 31.456 | 1542.041 | 1019.0649
1.65 | 1.6534 | 30.0168 | 53092.1455 | 48250.8277 | 31.4576 | 1541.9885 | 1019.077
1.95 | 1.954 | 29.9837 | 53031.3197 | 48224.5994 | 31.4386 | 1541.9042 | 1019.0752
2.25 | 2.2546 | 29.9564 | 52995.4188 | 48215.8807 | 31.4323 | 1541.8454 | 1019.081
2.55 | 2.5552 | 29.904 | 52981.1236 | 48248.8402 | 31.4567 | 1541.7657 | 1019.1181
2.85 | 2.8557 | 29.8459 | 52984.0615 | 48302.6557 | 31.4963 | 1541.6894 | 1019.1686
3.15 | 3.1563 | 29.8107 | 52962.3203 | 48313.8714 | 31.5046 | 1541.6288 | 1019.188
3.45 | 3.4569 | 29.7724 | 52929.9758 | 48318.1141 | 31.5079 | 1541.5564 | 1019.2046
3.75 | 3.7574 | 29.7031 | 52843.294 | 48300.0468 | 31.495 | 1541.4015 | 1019.2194
4.05 | 4.058 | 29.6932 | 52841.3052 | 48307.0506 | 31.5001 | 1541.3907 | 1019.2279
4.35 | 4.3585 | 29.7518 | 52784.7495 | 48203.7015 | 31.4241 | 1541.4408 | 1019.1526
4.65 | 4.6591 | 29.7367 | 52824.1186 | 48252.9247 | 31.4601 | 1541.4515 | 1019.1859
4.8431 | 4.8526 | 29.8258 | 52885.4688 | 48230.463 | 31.4431 | 1541.6254 | 1019.1441

## 15BIM09-DA328
Site ID | 15BIM09-DA328
% Device | CC1509004
% File name | CC1509004_20150813_160841
% Cast time (UTC) | 2015-08-13 16:09
% Cast time (local) | 2015-08-13 12:09
% Sample type | Cast
% Cast data | Processed
% Location source | GPS
% Default latitude | 32
% Default altitude | 0
% Start latitude | 30.2371
% Start longitude | -88.3263
% Start altitude | -30
% Start GPS horizontal error(Meter) | 2.96
% Start GPS vertical error(Meter) | 5.63
% Start GPS number of satellites | 10
% End latitude | 30.2369
% End longitude | -88.3263
% End altitude | -76.6
% End GPS horizontal error(Meter) | 53.96
% End GPS vertical error(Meter) | 119.22
% End GPS number of satellites | 4
% Cast duration (Seconds) | 42.2
% Samples per second | 5
% Electronics calibration date | 0001-01-01
% Conductivity calibration date | 2015-03-31
% Temperature calibration date | 2015-04-10
% Pressure calibration date | 2015-04-09
Pressure | Depth | Temperature | Conductivity | Specific conductance | Salinity | Sound velocity | Density
(Decibar) | (Meter) | (Celcius) | (MicroSiemens per Centimeter) | (MicroSiemens per Centimeter) | (Practical Salinity Scale) | (Meters per Second) | (Kilograms per Cubic Meter)
0.15 | 0.15029 | 30.0107 | 53110.8086 | 48273.1403 | 31.4744 | 1541.9677 | 1019.0851
0.45 | 0.45088 | 29.9978 | 53195.0279 | 48361.0766 | 31.5387 | 1542.0125 | 1019.1389
0.75 | 0.75145 | 29.9875 | 53277.9577 | 48445.5392 | 31.6005 | 1542.0601 | 1019.1899
1.05 | 1.052 | 29.9625 | 53287.051 | 48475.7917 | 31.6228 | 1542.0359 | 1019.2163
1.35 | 1.3526 | 29.9333 | 53322.2188 | 48533.599 | 31.6652 | 1542.0237 | 1019.2592
1.65 | 1.6531 | 29.9095 | 53311.3946 | 48544.7497 | 31.6734 | 1541.9873 | 1019.2746
1.95 | 1.9536 | 29.9209 | 53254.3014 | 48482.708 | 31.6278 | 1541.969 | 1019.238
2.25 | 2.2542 | 29.9183 | 53169.5672 | 48407.9105 | 31.573 | 1541.9115 | 1019.1991
2.55 | 2.5547 | 29.9052 | 53194.3374 | 48442.0095 | 31.598 | 1541.915 | 1019.2235
2.85 | 2.8553 | 29.8849 | 53177.9071 | 48444.9162 | 31.6002 | 1541.8797 | 1019.2332
3.15 | 3.1558 | 29.8561 | 53165.1696 | 48458.7524 | 31.6104 | 1541.8347 | 1019.2519
3.45 | 3.4564 | 29.7931 | 53161.0822 | 48510.7184 | 31.6487 | 1541.7467 | 1019.303
3.75 | 3.7569 | 29.7499 | 53118.0532 | 48509.7638 | 31.6482 | 1541.6598 | 1019.3185
4.05 | 4.0574 | 29.7313 | 53059.5824 | 48472.7977 | 31.6211 | 1541.5975 | 1019.3057
4.35 | 4.358 | 29.7812 | 53032.047 | 48403.5181 | 31.5701 | 1541.6549 | 1019.252
4.65 | 4.6585 | 29.8089 | 53057.1608 | 48401.9548 | 31.5687 | 1541.7171 | 1019.243
4.9717 | 4.9808 | 29.8979 | 53130.3956 | 48390.1614 | 31.5595 | 1541.9006 | 1019.2075

## 15BIM09-DA329
Site ID | 15BIM09-DA329
% Device | CC1509004
% File name | CC1509004_20150813_160003
% Cast time (UTC) | 2015-08-13 16:00
% Cast time (local) | 2015-08-13 12:00
% Sample type | Cast
% Cast data | Processed
% Location source | GPS
% Default latitude | 32
% Default altitude | 0
% Start latitude | 30.2354
% Start longitude | -88.3255
% Start altitude | -32.53
% Start GPS horizontal error(Meter) | 11.97
% Start GPS vertical error(Meter) | 20.65
% Start GPS number of satellites | 7
% End latitude | 30.2354
% End longitude | -88.3256
% End altitude | -35.67
% End GPS horizontal error(Meter) | 42.72
% End GPS vertical error(Meter) | 60.79
% End GPS number of satellites | 6
% Cast duration (Seconds) | 55
% Samples per second | 5
% Electronics calibration date | 0001-01-01
% Conductivity calibration date | 2015-03-31
% Temperature calibration date | 2015-04-10
% Pressure calibration date | 2015-04-09
Pressure | Depth | Temperature | Conductivity | Specific conductance | Salinity | Sound velocity | Density
(Decibar) | (Meter) | (Celcius) | (MicroSiemens per Centimeter) | (MicroSiemens per Centimeter) | (Practical Salinity Scale) | (Meters per Second) | (Kilograms per Cubic Meter)
0.15 | 0.15031 | 29.9616 | 52812.6223 | 48045.0181 | 31.3079 | 1541.6916 | 1018.9771
0.45 | 0.45093 | 29.9447 | 52831.8695 | 48077.3117 | 31.3315 | 1541.6857 | 1019.0018
0.75 | 0.75155 | 29.928 | 52844.2041 | 48103.1566 | 31.3504 | 1541.6753 | 1019.0229
1.05 | 1.0522 | 29.9156 | 52881.3728 | 48147.8473 | 31.3831 | 1541.6882 | 1019.0528
1.35 | 1.3528 | 29.8926 | 52927.817 | 48210.309 | 31.4289 | 1541.6924 | 1019.096
1.65 | 1.6533 | 29.866 | 52948.4851 | 48252.5751 | 31.4598 | 1541.6735 | 1019.1295
1.95 | 1.9539 | 29.8332 | 52934.5766 | 48268.7277 | 31.4718 | 1541.6219 | 1019.1507
2.25 | 2.2545 | 29.7985 | 52917.06 | 48283.3098 | 31.4826 | 1541.565 | 1019.1717
2.55 | 2.5551 | 29.7723 | 52911.1911 | 48301.0242 | 31.4956 | 1541.5283 | 1019.1916
2.85 | 2.8556 | 29.7496 | 52908.8863 | 48319.0067 | 31.5088 | 1541.499 | 1019.2104
3.15 | 3.1562 | 29.7373 | 52917.5966 | 48337.8126 | 31.5226 | 1541.4923 | 1019.2261
3.45 | 3.4567 | 29.7311 | 52905.9885 | 48332.6275 | 31.5187 | 1541.4804 | 1019.2266
3.75 | 3.7573 | 29.7073 | 52902.6339 | 48350.6125 | 31.5319 | 1541.4488 | 1019.2457
4.05 | 4.0578 | 29.6648 | 52825.5606 | 48317.7246 | 31.508 | 1541.3389 | 1019.2434
4.35 | 4.3584 | 29.6738 | 52796.6082 | 48283.2974 | 31.4827 | 1541.3367 | 1019.2227
4.65 | 4.6589 | 29.6731 | 52748.8304 | 48240.1919 | 31.4511 | 1541.3074 | 1019.2005
5.0451 | 5.0548 | 29.7354 | 52780.7227 | 48214.4669 | 31.4319 | 1541.426 | 1019.167

## 15BIM09-DA330
Site ID | 15BIM09-DA330
% Device | CC1509004
% File name | CC1509004_20150813_154510
% Cast time (UTC) | 2015-08-13 15:45
% Cast time (local) | 2015-08-13 11:45
% Sample type | Cast
% Cast data | Processed
% Location source | GPS
% Default latitude | 32
% Default altitude | 0
% Start latitude | 30.2334
% Start longitude | -88.3243
% Start altitude | -31.35
% Start GPS horizontal error(Meter) | 7.8
% Start GPS vertical error(Meter) | 11.02
% Start GPS number of satellites | 10
% End latitude | 30.2332
% End longitude | -88.3244
% End altitude | -51.57
% End GPS horizontal error(Meter) | 20.5
% End GPS vertical error(Meter) | 40.41
% End GPS number of satellites | 7
% Cast duration (Seconds) | 36.2
% Samples per second | 5
% Electronics calibration date | 0001-01-01
% Conductivity calibration date | 2015-03-31
% Temperature calibration date | 2015-04-10
% Pressure calibration date | 2015-04-09
Pressure | Depth | Temperature | Conductivity | Specific conductance | Salinity | Sound velocity | Density
(Decibar) | (Meter) | (Celcius) | (MicroSiemens per Centimeter) | (MicroSiemens per Centimeter) | (Practical Salinity Scale) | (Meters per Second) | (Kilograms per Cubic Meter)
0.15 | 0.15031 | 29.8208 | 52546.4633 | 47925.6467 | 31.2215 | 1541.3051 | 1018.9598
0.45 | 0.45094 | 29.82 | 52547.7176 | 47927.4982 | 31.2228 | 1541.3098 | 1018.9624
0.75 | 0.75157 | 29.8155 | 52555.6482 | 47938.6831 | 31.2309 | 1541.3137 | 1018.9712
1.05 | 1.0522 | 29.8141 | 52559.1165 | 47943.0611 | 31.234 | 1541.3191 | 1018.9753
1.35 | 1.3528 | 29.8172 | 52546.5469 | 47928.861 | 31.2236 | 1541.3199 | 1018.9677
1.7702 | 1.7739 | 29.8269 | 52533.3548 | 47908.348 | 31.2084 | 1541.3318 | 1018.9549

## 15BIM09-DA331
Site ID | 15BIM09-DA331
% Device | CC1417004
% File name | CC1417004_20150818_155820
% Cast time (UTC) | 2015-08-18 15:58
% Cast time (local) | 2015-08-18 11:58
% Sample type | Cast
% Cast data | Processed
% Location source | GPS
% Default latitude | 32
% Default altitude | 0
% Start latitude | 30.2219
% Start longitude | -88.3211
% Start altitude | -29.69
% Start GPS horizontal error(Meter) | 1.45
% Start GPS vertical error(Meter) | 2.28
% Start GPS number of satellites | 10
% End latitude
% End longitude
% End altitude
% End GPS horizontal error(Meter)
% End GPS vertical error(Meter)
% End GPS number of satellites
% Cast duration (Seconds) | 86.2
% Samples per second | 5
% Electronics calibration date | 0001-01-01
% Conductivity calibration date | 2014-05-02
% Temperature calibration date | 2014-05-02
% Pressure calibration date | 2014-05-03
Pressure | Depth | Temperature | Conductivity | Specific conductance | Salinity | Sound velocity | Density
(Decibar) | (Meter) | (Celcius) | (MicroSiemens per Centimeter) | (MicroSiemens per Centimeter) | (Practical Salinity Scale) | (Meters per Second) | (Kilograms per Cubic Meter)
0.45 | 0.45054 | 28.7404 | 52574.027 | 48914.816 | 31.95 | 1539.7524 | 1019.8658
0.75 | 0.7509 | 28.6532 | 52472.8025 | 48899.9907 | 31.9393 | 1539.556 | 1019.8877
1.05 | 1.0513 | 28.5666 | 52349.6349 | 48864.0399 | 31.9131 | 1539.3442 | 1019.8977
1.35 | 1.3516 | 28.6386 | 52438.6166 | 48881.4069 | 31.9256 | 1539.5199 | 1019.8848
1.65 | 1.652 | 28.6583 | 52463.2326 | 48886.3905 | 31.9291 | 1539.5717 | 1019.8822
1.95 | 1.9523 | 28.6316 | 52374.236 | 48827.8119 | 31.8862 | 1539.4732 | 1019.8601
2.25 | 2.2527 | 28.5656 | 52386.6732 | 48899.5575 | 31.9388 | 1539.3891 | 1019.9225
2.55 | 2.553 | 28.5018 | 52260.7738 | 48840.1811 | 31.8953 | 1539.2088 | 1019.912
2.9135 | 2.9169 | 28.5143 | 52250.2324 | 48818.977 | 31.8797 | 1539.2258 | 1019.8978

## 15BIM09-DA332
Site ID | 15BIM09-DA332
% Device | CC1417004
% File name | CC1417004_20150818_154353
% Cast time (UTC) | 2015-08-18 15:44
% Cast time (local) | 2015-08-18 11:44
% Sample type | Cast
% Cast data | Processed
% Location source | GPS
% Default latitude | 32
% Default altitude | 0
% Start latitude | 30.2148
% Start longitude | -88.3193
% Start altitude | -46.39
% Start GPS horizontal error(Meter) | 12.55
% Start GPS vertical error(Meter) | 16.02
% Start GPS number of satellites | 11
% End latitude
% End longitude
% End altitude
% End GPS horizontal error(Meter)
% End GPS vertical error(Meter)
% End GPS number of satellites
% Cast duration (Seconds) | 138
% Samples per second | 5
% Electronics calibration date | 0001-01-01
% Conductivity calibration date | 2014-05-02
% Temperature calibration date | 2014-05-02
% Pressure calibration date | 2014-05-03
Pressure | Depth | Temperature | Conductivity | Specific conductance | Salinity | Sound velocity | Density
(Decibar) | (Meter) | (Celcius) | (MicroSiemens per Centimeter) | (MicroSiemens per Centimeter) | (Practical Salinity Scale) | (Meters per Second) | (Kilograms per Cubic Meter)
0.15 | 0.15016 | 28.6513 | 52669.5264 | 49085.0528 | 32.0752 | 1539.6841 | 1019.9876
0.45 | 0.45049 | 28.6621 | 52688.331 | 49092.6901 | 32.0807 | 1539.7185 | 1019.9895
0.75 | 0.75082 | 28.6574 | 52673.8942 | 49083.5091 | 32.0739 | 1539.7063 | 1019.9872
1.05 | 1.0511 | 28.6358 | 52658.7852 | 49089.25 | 32.078 | 1539.6684 | 1019.9988
1.35 | 1.3515 | 28.5809 | 52602.9264 | 49087.4317 | 32.0767 | 1539.5521 | 1020.0171
1.65 | 1.6518 | 28.5421 | 52547.906 | 49071.5754 | 32.0651 | 1539.4601 | 1020.0223
1.95 | 1.9521 | 28.5686 | 52567.9917 | 49066.076 | 32.061 | 1539.5187 | 1020.0118
2.25 | 2.2524 | 28.5496 | 52538.246 | 49055.6888 | 32.0533 | 1539.4742 | 1020.0136
2.55 | 2.5528 | 28.501 | 52510.6935 | 49074.4859 | 32.0671 | 1539.3873 | 1020.0411
2.85 | 2.8531 | 28.4669 | 52488.965 | 49085.4792 | 32.0751 | 1539.3259 | 1020.0596
3.15 | 3.1534 | 28.434 | 52462.2398 | 49090.7144 | 32.079 | 1539.2626 | 1020.0745
3.45 | 3.4537 | 28.4036 | 52462.6187 | 49118.9761 | 32.0997 | 1539.2227 | 1020.1012
3.75 | 3.754 | 28.3994 | 52466.5566 | 49126.5583 | 32.1051 | 1539.2242 | 1020.108
4.05 | 4.0543 | 28.3992 | 52486.9208 | 49145.8387 | 32.1192 | 1539.2435 | 1020.1199
4.35 | 4.3545 | 28.3903 | 52525.2519 | 49189.8919 | 32.1515 | 1539.2629 | 1020.1483
4.65 | 4.6548 | 28.3793 | 52549.0772 | 49222.3499 | 32.1752 | 1539.2687 | 1020.171
4.95 | 4.9551 | 28.3648 | 52565.7949 | 49251.3763 | 32.1964 | 1539.2642 | 1020.193
5.3451 | 5.3506 | 28.3504 | 52567.545 | 49266.3244 | 32.2073 | 1539.2505 | 1020.2075

## 15BIM09-DA333
Site ID | 15BIM09-DA333
% Device | CC1417004
% File name | CC1417004_20150818_153249
% Cast time (UTC) | 2015-08-18 15:33
% Cast time (local) | 2015-08-18 11:33
% Sample type | Cast
% Cast data | Processed
% Location source | Manual
% Default latitude | 32
% Default altitude | 0
% Start latitude* | 30.2108
% Start longitude* | -88.3188
% Start altitude
% Start GPS horizontal error(Meter)
% Start GPS vertical error(Meter)
% Start GPS number of satellites
% End latitude
% End longitude
% End altitude
% End GPS horizontal error(Meter)
% End GPS vertical error(Meter)
% End GPS number of satellites
% Cast duration (Seconds) | 122.2
% Samples per second | 5
% Electronics calibration date | 0001-01-01
% Conductivity calibration date | 2014-05-02
% Temperature calibration date | 2014-05-02
% Pressure calibration date | 2014-05-03
Pressure | Depth | Temperature | Conductivity | Specific conductance | Salinity | Sound velocity | Density
(Decibar) | (Meter) | (Celcius) | (MicroSiemens per Centimeter) | (MicroSiemens per Centimeter) | (Practical Salinity Scale) | (Meters per Second) | (Kilograms per Cubic Meter)
0.15 | 0.15016 | 28.6172 | 52357.2113 | 48825.0593 | 31.8847 | 1539.4098 | 1019.856
0.45 | 0.45048 | 28.6193 | 52353.3231 | 48819.4605 | 31.8805 | 1539.4152 | 1019.8534
0.75 | 0.7508 | 28.619 | 52349.0906 | 48815.7849 | 31.8777 | 1539.4167 | 1019.8527
1.05 | 1.0511 | 28.6111 | 52342.4572 | 48816.7716 | 31.8784 | 1539.4052 | 1019.8571
1.35 | 1.3514 | 28.5622 | 52301.2615 | 48822.915 | 31.8829 | 1539.3079 | 1019.8778
1.65 | 1.6517 | 28.5164 | 52253.8769 | 48820.391 | 31.8811 | 1539.2107 | 1019.8927
1.95 | 1.9521 | 28.495 | 52260.3591 | 48846.066 | 31.8998 | 1539.1883 | 1019.9151
2.25 | 2.2524 | 28.4927 | 52293.5188 | 48879.0954 | 31.924 | 1539.2138 | 1019.9352
2.55 | 2.5526 | 28.5036 | 52336.535 | 48909.3781 | 31.9461 | 1539.2659 | 1019.9495
2.85 | 2.8529 | 28.4861 | 52416.3082 | 48999.9173 | 32.0124 | 1539.3022 | 1020.0062
3.15 | 3.1532 | 28.4637 | 52414.8374 | 49019.1324 | 32.0264 | 1539.2727 | 1020.0254
3.45 | 3.4535 | 28.472 | 52519.0569 | 49108.9649 | 32.0922 | 1539.365 | 1020.0733
3.75 | 3.7537 | 28.4365 | 52484.3139 | 49109.04 | 32.0922 | 1539.2923 | 1020.0862
4.05 | 4.054 | 28.3801 | 52442.7668 | 49122.0355 | 32.1018 | 1539.1832 | 1020.1131
4.35 | 4.3542 | 28.3467 | 52435.1916 | 49145.6576 | 32.1191 | 1539.133 | 1020.1382
4.65 | 4.6544 | 28.3342 | 52441.833 | 49163.4417 | 32.1321 | 1539.124 | 1020.1534
4.95 | 4.9547 | 28.3031 | 52479.4238 | 49227.3914 | 32.1789 | 1539.1097 | 1020.2
5.3699 | 5.3749 | 28.3066 | 52523.4403 | 49265.3974 | 32.2067 | 1539.1538 | 1020.2214
*Location taken from boat GPSMAP 4208

## 15BIM09-DA334
Site ID | 15BIM09-DA334
% Device | CC1417004
% File name | CC1417004_20150818_152216
% Cast time (UTC) | 2015-08-18 15:22
% Cast time (local) | 2015-08-18 11:22
% Sample type | Cast
% Cast data | Processed
% Location source | GPS
% Default latitude | 32
% Default altitude | 0
% Start latitude | 30.2108
% Start longitude | -88.3189
% Start altitude | -28.5
% Start GPS horizontal error(Meter) | 1.23
% Start GPS vertical error(Meter) | 1.98
% Start GPS number of satellites | 11
% End latitude
% End longitude
% End altitude
% End GPS horizontal error(Meter)
% End GPS vertical error(Meter)
% End GPS number of satellites
% Cast duration (Seconds) | 131.2
% Samples per second | 5
% Electronics calibration date | 0001-01-01
% Conductivity calibration date | 2014-05-02
% Temperature calibration date | 2014-05-02
% Pressure calibration date | 2014-05-03
Pressure | Depth | Temperature | Conductivity | Specific conductance | Salinity | Sound velocity | Density
(Decibar) | (Meter) | (Celcius) | (MicroSiemens per Centimeter) | (MicroSiemens per Centimeter) | (Practical Salinity Scale) | (Meters per Second) | (Kilograms per Cubic Meter)
0.15 | 0.15017 | 28.4766 | 52221.3173 | 48826.3138 | 31.8859 | 1539.103 | 1019.9029
0.45 | 0.45053 | 28.4817 | 52214.6967 | 48815.4874 | 31.8779 | 1539.1108 | 1019.8965
0.75 | 0.75088 | 28.4652 | 52200.8951 | 48817.6042 | 31.8794 | 1539.0813 | 1019.9043
1.05 | 1.0512 | 28.4676 | 52219.5716 | 48832.878 | 31.8905 | 1539.1033 | 1019.9131
1.35 | 1.3516 | 28.4717 | 52229.4798 | 48838.4219 | 31.8944 | 1539.1215 | 1019.916
1.65 | 1.6519 | 28.4772 | 52225.0304 | 48829.2712 | 31.8876 | 1539.1314 | 1019.9104
1.95 | 1.9523 | 28.4787 | 52216.0704 | 48819.5158 | 31.8804 | 1539.1322 | 1019.9058
2.25 | 2.2526 | 28.4823 | 52232.6592 | 48831.6964 | 31.8893 | 1539.1545 | 1019.9125
2.55 | 2.553 | 28.4892 | 52234.5896 | 48827.2337 | 31.8859 | 1539.1711 | 1019.9091
2.85 | 2.8533 | 28.4846 | 52319.4227 | 48910.715 | 31.947 | 1539.2303 | 1019.9577
3.15 | 3.1537 | 28.4414 | 52308.0695 | 48939.6241 | 31.9682 | 1539.1627 | 1019.989
3.45 | 3.454 | 28.4351 | 52324.1731 | 48960.4791 | 31.9834 | 1539.1699 | 1020.0037
3.75 | 3.7543 | 28.4369 | 52338.3011 | 48972.0873 | 31.9918 | 1539.1876 | 1020.0108
4.05 | 4.0546 | 28.4099 | 52364.6803 | 49021.5178 | 32.028 | 1539.1714 | 1020.048
4.35 | 4.3549 | 28.3806 | 52395.142 | 49076.9372 | 32.0686 | 1539.1546 | 1020.0893
4.65 | 4.6552 | 28.326 | 52453.5462 | 49182.0012 | 32.1457 | 1539.1202 | 1020.1663
4.95 | 4.9555 | 28.2998 | 52485.2892 | 49235.9296 | 32.1852 | 1539.1091 | 1020.2057
5.3354 | 5.3412 | 28.2939 | 52506.9812 | 49261.7094 | 32.204 | 1539.1224 | 1020.2234

## 15BIM09-DA335
Site ID | 15BIM09-DA335
% Device | CC1417004
% File name | CC1417004_20150818_150815
% Cast time (UTC) | 2015-08-18 15:08
% Cast time (local) | 2015-08-18 11:08
% Sample type | Cast
% Cast data | Processed
% Location source | GPS
% Default latitude | 32
% Default altitude | 0
% Start latitude | 30.2039
% Start longitude | -88.3175
% Start altitude | 39.18
% Start GPS horizontal error(Meter) | 14.25
% Start GPS vertical error(Meter) | 16.66
% Start GPS number of satellites | 6
% End latitude
% End longitude
% End altitude
% End GPS horizontal error(Meter)
% End GPS vertical error(Meter)
% End GPS number of satellites
% Cast duration (Seconds) | 219.8
% Samples per second | 5
% Electronics calibration date | 0001-01-01
% Conductivity calibration date | 2014-05-02
% Temperature calibration date | 2014-05-02
% Pressure calibration date | 2014-05-03
Pressure | Depth | Temperature | Conductivity | Specific conductance | Salinity | Sound velocity | Density
(Decibar) | (Meter) | (Celcius) | (MicroSiemens per Centimeter) | (MicroSiemens per Centimeter) | (Practical Salinity Scale) | (Meters per Second) | (Kilograms per Cubic Meter)
0.15 | 0.15016 | 28.854 | 53013.813 | 49219.9683 | 32.1736 | 1540.2284 | 1019.9948
0.45 | 0.45048 | 28.8586 | 53005.9852 | 49208.5113 | 32.1651 | 1540.2345 | 1019.9882
0.75 | 0.7508 | 28.8565 | 53001.401 | 49206.1344 | 32.1633 | 1540.2332 | 1019.9888
1.05 | 1.0511 | 28.8637 | 53003.7477 | 49201.7664 | 32.16 | 1540.2504 | 1019.9852
1.35 | 1.3514 | 28.8628 | 53003.9406 | 49202.775 | 32.1606 | 1540.2542 | 1019.9873
1.65 | 1.6518 | 28.8619 | 53000.362 | 49200.2483 | 32.1587 | 1540.2553 | 1019.9874
1.95 | 1.9521 | 28.8517 | 52982.898 | 49193.3592 | 32.1536 | 1540.2329 | 1019.9883
2.25 | 2.2524 | 28.823 | 52952.3263 | 49191.1491 | 32.152 | 1540.1741 | 1019.9978
2.55 | 2.5527 | 28.8045 | 52939.3387 | 49196.0296 | 32.1555 | 1540.1426 | 1020.0078
2.85 | 2.853 | 28.774 | 52894.5362 | 49182.2323 | 32.1454 | 1540.0708 | 1020.0116
3.15 | 3.1534 | 28.7496 | 52878.995 | 49190.1047 | 32.1512 | 1540.0288 | 1020.0252
3.45 | 3.4537 | 28.7229 | 52853.1861 | 49190.5149 | 32.1514 | 1539.9761 | 1020.0355
3.75 | 3.754 | 28.7078 | 52834.5481 | 49187.0039 | 32.1488 | 1539.9455 | 1020.0398
4.05 | 4.0543 | 28.6961 | 52826.9801 | 49190.6607 | 32.1515 | 1539.9279 | 1020.0469
4.35 | 4.3546 | 28.686 | 52817.5541 | 49191.1774 | 32.1518 | 1539.9111 | 1020.0518
4.65 | 4.6549 | 28.6832 | 52814.8212 | 49191.1666 | 32.1517 | 1539.9101 | 1020.0539
4.95 | 4.9552 | 28.6797 | 52809.0094 | 49189.013 | 32.1501 | 1539.9057 | 1020.0551
5.25 | 5.2555 | 28.6767 | 52810.541 | 49193.1871 | 32.153 | 1539.9073 | 1020.0596
5.55 | 5.5558 | 28.6766 | 52807.4487 | 49190.3498 | 32.1509 | 1539.91 | 1020.0593
5.85 | 5.8561 | 28.6721 | 52805.463 | 49192.636 | 32.1525 | 1539.9069 | 1020.0633
6.15 | 6.1564 | 28.6709 | 52797.3301 | 49186.1925 | 32.1477 | 1539.9042 | 1020.0614
6.45 | 6.4567 | 28.6605 | 52787.2901 | 49186.324 | 32.1477 | 1539.8868 | 1020.0661
6.75 | 6.757 | 28.6549 | 52783.8198 | 49188.2554 | 32.1491 | 1539.8809 | 1020.0702
7.05 | 7.0573 | 28.6457 | 52773.4319 | 49187.0013 | 32.1481 | 1539.8649 | 1020.0738
7.35 | 7.3576 | 28.6352 | 52763.1084 | 49186.9699 | 32.148 | 1539.847 | 1020.0785
7.65 | 7.6579 | 28.634 | 52755.729 | 49181.2068 | 32.1437 | 1539.8449 | 1020.0769
7.95 | 7.9582 | 28.6238 | 52747.4588 | 49182.8534 | 32.1449 | 1539.8289 | 1020.0824
8.25 | 8.2585 | 28.6093 | 52735.4393 | 49184.9303 | 32.1463 | 1539.8039 | 1020.0896
8.4353 | 8.444 | 28.6171 | 52742.7469 | 49184.5921 | 32.146 | 1539.8237 | 1020.0876

## 15BIM09-DA336
Site ID | 15BIM09-DA366
% Device | CC1417004
% File name | CC1417004_20150818_145400
% Cast time (UTC) | 2015-08-18 14:54
% Cast time (local) | 2015-08-18 10:54
% Sample type | Cast
% Cast data | Processed
% Location source | GPS
% Default latitude | 32
% Default altitude | 0
% Start latitude | 30.2007
% Start longitude | -88.3167
% Start altitude | -28.34
% Start GPS horizontal error(Meter) | 1.31
% Start GPS vertical error(Meter) | 2.13
% Start GPS number of satellites | 10
% End latitude
% End longitude
% End altitude
% End GPS horizontal error(Meter)
% End GPS vertical error(Meter)
% End GPS number of satellites
% Cast duration (Seconds) | 207.6
% Samples per second | 5
% Electronics calibration date | 0001-01-01
% Conductivity calibration date | 2014-05-02
% Temperature calibration date | 2014-05-02
% Pressure calibration date | 2014-05-03
Pressure | Depth | Temperature | Conductivity | Specific conductance | Salinity | Sound velocity | Density
(Decibar) | (Meter) | (Celcius) | (MicroSiemens per Centimeter) | (MicroSiemens per Centimeter) | (Practical Salinity Scale) | (Meters per Second) | (Kilograms per Cubic Meter)
0.15 | 0.15016 | 28.6029 | 52606.7209 | 49070.7769 | 32.0648 | 1539.5675 | 1019.9957
0.45 | 0.45049 | 28.5946 | 52600.4862 | 49072.5515 | 32.066 | 1539.5558 | 1020.0007
0.75 | 0.75081 | 28.5949 | 52594.2022 | 49066.4612 | 32.0615 | 1539.5566 | 1019.9985
1.05 | 1.0511 | 28.5926 | 52592.6006 | 49067.0705 | 32.0619 | 1539.557 | 1020.0008
1.35 | 1.3515 | 28.5921 | 52588.5139 | 49063.6453 | 32.0593 | 1539.5584 | 1020.0003
1.65 | 1.6518 | 28.583 | 52577.8874 | 49062.1265 | 32.0581 | 1539.5422 | 1020.0037
1.95 | 1.9521 | 28.5729 | 52563.5126 | 49057.8856 | 32.0549 | 1539.522 | 1020.0059
2.25 | 2.2524 | 28.5488 | 52539.5591 | 49057.6296 | 32.0547 | 1539.474 | 1020.0149
2.55 | 2.5527 | 28.5387 | 52526.8718 | 49055.0791 | 32.0528 | 1539.4548 | 1020.0181
2.85 | 2.8531 | 28.5301 | 52521.2425 | 49057.6372 | 32.0546 | 1539.4431 | 1020.0235
3.15 | 3.1534 | 28.4992 | 52489.1854 | 49056.0751 | 32.0534 | 1539.379 | 1020.0341
3.45 | 3.4537 | 28.4758 | 52464.3773 | 49054.3629 | 32.0521 | 1539.3313 | 1020.042
3.75 | 3.754 | 28.4591 | 52453.0656 | 49059.0908 | 32.0556 | 1539.3033 | 1020.0513
4.05 | 4.0543 | 28.4498 | 52452.2498 | 49066.8306 | 32.0612 | 1539.2939 | 1020.0599
4.35 | 4.3546 | 28.4452 | 52462.8927 | 49081.0394 | 32.0715 | 1539.2997 | 1020.0704
4.65 | 4.6549 | 28.4505 | 52478.6131 | 49090.8546 | 32.0786 | 1539.3239 | 1020.0753
4.95 | 4.9552 | 28.451 | 52499.3068 | 49109.722 | 32.0924 | 1539.3446 | 1020.0868
5.25 | 5.2555 | 28.4553 | 52507.9939 | 49113.921 | 32.0954 | 1539.3622 | 1020.0889
5.55 | 5.5558 | 28.4581 | 52515.6266 | 49118.4837 | 32.0986 | 1539.3768 | 1020.0917
5.85 | 5.8561 | 28.4622 | 52518.6465 | 49117.561 | 32.0979 | 1539.39 | 1020.0911
6.15 | 6.1564 | 28.4783 | 52548.7013 | 49130.8901 | 32.1075 | 1539.4406 | 1020.0944
6.45 | 6.4567 | 28.4847 | 52572.9942 | 49147.7115 | 32.1198 | 1539.4726 | 1020.1027
6.75 | 6.757 | 28.5046 | 52599.9242 | 49154.6158 | 32.1247 | 1539.5264 | 1020.1012
7.05 | 7.0573 | 28.5333 | 52668.6432 | 49192.3977 | 32.1523 | 1539.6235 | 1020.1138
7.35 | 7.3576 | 28.5521 | 52691.654 | 49196.6313 | 32.1553 | 1539.6728 | 1020.1112
7.65 | 7.6579 | 28.5514 | 52693.3538 | 49198.8306 | 32.1568 | 1539.678 | 1020.1138
7.95 | 7.9582 | 28.5528 | 52699.1169 | 49202.9313 | 32.1597 | 1539.6892 | 1020.1169
8.25 | 8.2585 | 28.5482 | 52695.5966 | 49203.8563 | 32.1603 | 1539.6849 | 1020.1201
8.55 | 8.5588 | 28.5473 | 52696.1128 | 49205.2195 | 32.1613 | 1539.6888 | 1020.1224
8.85 | 8.859 | 28.5412 | 52688.3397 | 49203.5638 | 32.16 | 1539.6792 | 1020.1247
9.15 | 9.1593 | 28.5365 | 52688.8356 | 49208.2945 | 32.1634 | 1539.6776 | 1020.1301
9.45 | 9.4596 | 28.5309 | 52684.0153 | 49208.9828 | 32.1638 | 1539.6708 | 1020.1336
9.75 | 9.7599 | 28.5207 | 52670.8438 | 49206.0428 | 32.1616 | 1539.6512 | 1020.1365
10.05 | 10.0602 | 28.5184 | 52664.3304 | 49202.122 | 32.1586 | 1539.648 | 1020.1364
10.35 | 10.3605 | 28.4909 | 52620.7556 | 49186.605 | 32.1472 | 1539.5809 | 1020.1381
10.6163 | 10.6271 | 28.475 | 52587.5843 | 49170.2114 | 32.1352 | 1539.5379 | 1020.1353

## 15BIM09-DA337
Site ID | 15BIM09-DA337
% Device | CC1417004
% File name | CC1417004_20150818_193513
% Cast time (UTC) | 2015-08-18 19:35
% Cast time (local) | 2015-08-18 15:35
% Sample type | Cast
% Cast data | Processed
% Location source | GPS
% Default latitude | 32
% Default altitude | 0
% Start latitude | 30.2365
% Start longitude | -88.2392
% Start altitude | -23.95
% Start GPS horizontal error(Meter) | 1.79
% Start GPS vertical error(Meter) | 2.79
% Start GPS number of satellites | 5
% End latitude
% End longitude
% End altitude
% End GPS horizontal error(Meter)
% End GPS vertical error(Meter)
% End GPS number of satellites
% Cast duration (Seconds) | 148.6
% Samples per second | 5
% Electronics calibration date | 0001-01-01
% Conductivity calibration date | 2014-05-02
% Temperature calibration date | 2014-05-02
% Pressure calibration date | 2014-05-03
Pressure | Depth | Temperature | Conductivity | Specific conductance | Salinity | Sound velocity | Density
(Decibar) | (Meter) | (Celcius) | (MicroSiemens per Centimeter) | (MicroSiemens per Centimeter) | (Practical Salinity Scale) | (Meters per Second) | (Kilograms per Cubic Meter)
0.15 | 0.15026 | 29.5446 | 52782.93 | 48385.0821 | 31.559 | 1541.0707 | 1019.305
0.45 | 0.45078 | 29.4549 | 52728.7324 | 48415.0332 | 31.5813 | 1540.9078 | 1019.3529
0.75 | 0.75129 | 29.342 | 52695.5463 | 48485.1377 | 31.633 | 1540.7254 | 1019.4306
1.05 | 1.0517 | 28.9749 | 52586.1631 | 48713.5717 | 31.8017 | 1540.1164 | 1019.6799
1.35 | 1.3521 | 28.76 | 52522.6056 | 48849.1492 | 31.9016 | 1539.7596 | 1019.8269
1.65 | 1.6525 | 28.6796 | 52528.3743 | 48927.6913 | 31.9593 | 1539.6498 | 1019.8979
1.95 | 1.9528 | 28.635 | 52536.0329 | 48975.5284 | 31.9944 | 1539.5942 | 1019.9402
2.25 | 2.2532 | 28.5882 | 52542.2579 | 49024.132 | 32.0301 | 1539.5343 | 1019.9835
2.55 | 2.5535 | 28.5788 | 52564.1606 | 49053.1732 | 32.0513 | 1539.5411 | 1020.0038
2.85 | 2.8538 | 28.5735 | 52581.6287 | 49074.2926 | 32.0667 | 1539.5508 | 1020.0184
3.15 | 3.1541 | 28.5709 | 52591.1086 | 49085.4805 | 32.0749 | 1539.5588 | 1020.0266
3.45 | 3.4545 | 28.5645 | 52583.3229 | 49084.1447 | 32.0738 | 1539.5486 | 1020.0293
3.75 | 3.7548 | 28.5523 | 52586.1822 | 49097.9659 | 32.0839 | 1539.5376 | 1020.0421
4.05 | 4.0551 | 28.5369 | 52579.3167 | 49105.7217 | 32.0895 | 1539.5147 | 1020.0527
4.35 | 4.3554 | 28.5409 | 52595.0031 | 49116.6973 | 32.0975 | 1539.5369 | 1020.0586
4.65 | 4.6557 | 28.547 | 52601.9612 | 49117.5971 | 32.0981 | 1539.5559 | 1020.0583
4.95 | 4.956 | 28.5573 | 52634.6774 | 49138.6611 | 32.1134 | 1539.5997 | 1020.0678
5.25 | 5.2563 | 28.5739 | 52663.355 | 49150.1597 | 32.1217 | 1539.65 | 1020.0698
5.55 | 5.5566 | 28.5838 | 52690.9749 | 49166.8469 | 32.1339 | 1539.6894 | 1020.077
5.85 | 5.8569 | 28.5927 | 52712.0218 | 49178.3658 | 32.1422 | 1539.7226 | 1020.0816
6.15 | 6.1572 | 28.605 | 52726.6911 | 49180.7997 | 32.1439 | 1539.7562 | 1020.0802
6.45 | 6.4575 | 28.6099 | 52737.8678 | 49186.7189 | 32.1481 | 1539.7765 | 1020.083
6.75 | 6.7578 | 28.611 | 52731.5192 | 49179.7395 | 32.1429 | 1539.7786 | 1020.08
7.0887 | 7.0968 | 28.6155 | 52738.7101 | 49182.3179 | 32.1447 | 1539.7961 | 1020.0813

## 15BIM09-DA338
Site ID | 15BIM09-DA338
% Device | CC1417004
% File name | CC1417004_20150818_180552
% Cast time (UTC) | 2015-08-18 18:06
% Cast time (local) | 2015-08-18 14:06
% Sample type | Cast
% Cast data | Processed
% Location source | Manual
% Default latitude | 32
% Default altitude | 0
% Start latitude* | 30.2321
% Start longitude* | -88.2612
% Start altitude
% Start GPS horizontal error(Meter)
% Start GPS vertical error(Meter)
% Start GPS number of satellites
% End latitude
% End longitude
% End altitude
% End GPS horizontal error(Meter)
% End GPS vertical error(Meter)
% End GPS number of satellites
% Cast duration (Seconds) | 135.4
% Samples per second | 5
% Electronics calibration date | 0001-01-01
% Conductivity calibration date | 2014-05-02
% Temperature calibration date | 2014-05-02
% Pressure calibration date | 2014-05-03
Pressure | Depth | Temperature | Conductivity | Specific conductance | Salinity | Sound velocity | Density
(Decibar) | (Meter) | (Celcius) | (MicroSiemens per Centimeter) | (MicroSiemens per Centimeter) | (Practical Salinity Scale) | (Meters per Second) | (Kilograms per Cubic Meter)
0.15 | 0.15024 | 29.2552 | 52357.4336 | 48251.0937 | 31.4623 | 1540.351 | 1019.329
0.45 | 0.45071 | 29.2563 | 52360.2638 | 48252.7235 | 31.4634 | 1540.3596 | 1019.3307
0.75 | 0.75119 | 29.2459 | 52348.6838 | 48251.2753 | 31.4623 | 1540.3412 | 1019.3347
1.05 | 1.0517 | 29.2173 | 52321.9663 | 48252.1268 | 31.463 | 1540.2854 | 1019.3459
1.35 | 1.3521 | 29.1132 | 52258.2723 | 48286.0283 | 31.4881 | 1540.0927 | 1019.4005
1.65 | 1.6526 | 28.9857 | 52226.4908 | 48370.7011 | 31.5505 | 1539.8872 | 1019.4907
1.95 | 1.953 | 28.8822 | 52223.2234 | 48460.5384 | 31.6165 | 1539.737 | 1019.5756
2.25 | 2.2533 | 28.6713 | 52280.0253 | 48703.8742 | 31.7952 | 1539.4698 | 1019.7801
2.55 | 2.5537 | 28.6087 | 52316.8796 | 48795.1247 | 31.8621 | 1539.4082 | 1019.8521
2.85 | 2.854 | 28.6157 | 52331.544 | 48802.4497 | 31.8674 | 1539.434 | 1019.8551
3.15 | 3.1543 | 28.5811 | 52344.5909 | 48846.1192 | 31.8994 | 1539.397 | 1019.8917
3.45 | 3.4546 | 28.5067 | 52365.8673 | 48933.8963 | 31.9638 | 1539.3066 | 1019.9656
3.75 | 3.7549 | 28.4577 | 52342.7647 | 48957.1592 | 31.9808 | 1539.2219 | 1019.9957
4.05 | 4.0552 | 28.4296 | 52339.8376 | 48980.1905 | 31.9977 | 1539.1829 | 1020.0188
4.35 | 4.3554 | 28.4232 | 52342.1363 | 48988.2507 | 32.0035 | 1539.1799 | 1020.0266
4.65 | 4.6557 | 28.423 | 52352.6249 | 48998.1897 | 32.0107 | 1539.1922 | 1020.0334
4.95 | 4.956 | 28.4194 | 52350.8271 | 48999.8604 | 32.0119 | 1539.1904 | 1020.0367
5.25 | 5.2562 | 28.4334 | 52383.0564 | 49017.1849 | 32.0245 | 1539.2395 | 1020.0429
5.55 | 5.5565 | 28.4433 | 52394.2966 | 49018.5959 | 32.0254 | 1539.2674 | 1020.0416
5.85 | 5.8568 | 28.4518 | 52406.4074 | 49022.0879 | 32.0279 | 1539.2938 | 1020.042
6.15 | 6.157 | 28.4492 | 52399.3229 | 49017.8849 | 32.0247 | 1539.2898 | 1020.0417
6.45 | 6.4573 | 28.4403 | 52379.2918 | 49007.3013 | 32.0169 | 1539.2671 | 1020.0401
6.75 | 6.7576 | 28.4487 | 52384.76 | 49004.755 | 32.0149 | 1539.2884 | 1020.0372
6.9779 | 6.9857 | 28.461 | 52392.619 | 49000.7682 | 32.0119 | 1539.3163 | 1020.0318
*Location taken from boat GPSMAP 4208

## 15BIM09-DA339
Site ID | 15BIM09-DA339
% Device | CC1417004
% File name | CC1417004_20150818_174603
% Cast time (UTC) | 2015-08-18 17:46
% Cast time (local) | 2015-08-18 13:46
% Sample type | Cast
% Cast data | Processed
% Location source | GPS
% Default latitude | 32
% Default altitude | 0
% Start latitude | 30.2278
% Start longitude | -88.2777
% Start altitude | -20.08
% Start GPS horizontal error(Meter) | 10.44
% Start GPS vertical error(Meter) | 12.45
% Start GPS number of satellites | 4
% End latitude
% End longitude
% End altitude
% End GPS horizontal error(Meter)
% End GPS vertical error(Meter)
% End GPS number of satellites
% Cast duration (Seconds) | 124.6
% Samples per second | 5
% Electronics calibration date | 0001-01-01
% Conductivity calibration date | 2014-05-02
% Temperature calibration date | 2014-05-02
% Pressure calibration date | 2014-05-03
Pressure | Depth | Temperature | Conductivity | Specific conductance | Salinity | Sound velocity | Density
(Decibar) | (Meter) | (Celcius) | (MicroSiemens per Centimeter) | (MicroSiemens per Centimeter) | (Practical Salinity Scale) | (Meters per Second) | (Kilograms per Cubic Meter)
0.15 | 0.15025 | 29.1066 | 52228.0185 | 48263.9596 | 31.4723 | 1540.0417 | 1019.3857
0.45 | 0.45075 | 29.1087 | 52240.5002 | 48273.6473 | 31.4793 | 1540.0585 | 1019.3916
0.75 | 0.75126 | 29.0613 | 52175.2875 | 48255.6496 | 31.4663 | 1539.9476 | 1019.3987
1.05 | 1.0518 | 28.9976 | 52135.4161 | 48275.6357 | 31.4811 | 1539.8304 | 1019.4321
1.35 | 1.3522 | 28.9306 | 52074.1851 | 48278.8555 | 31.4836 | 1539.6928 | 1019.4574
1.65 | 1.6527 | 28.737 | 51980.1895 | 48365.3658 | 31.5474 | 1539.3434 | 1019.5702
1.95 | 1.9531 | 28.6617 | 51959.1999 | 48413.6707 | 31.5828 | 1539.2212 | 1019.6228
2.25 | 2.2536 | 28.6385 | 51964.5823 | 48439.6295 | 31.6018 | 1539.1954 | 1019.6459
2.55 | 2.554 | 28.6033 | 52006.6573 | 48510.6822 | 31.6538 | 1539.178 | 1019.6977
2.85 | 2.8544 | 28.4624 | 52095.4416 | 48721.5617 | 31.8085 | 1539.0361 | 1019.861
3.15 | 3.1547 | 28.4348 | 52156.8289 | 48804.1715 | 31.8689 | 1539.0439 | 1019.9167
3.45 | 3.4551 | 28.4044 | 52147.8509 | 48823.5669 | 31.8831 | 1538.997 | 1019.9385
3.75 | 3.7554 | 28.3876 | 52129.81 | 48822.01 | 31.8819 | 1538.9638 | 1019.9444
4.05 | 4.0558 | 28.3703 | 52118.7569 | 48827.454 | 31.8859 | 1538.935 | 1019.9543
4.35 | 4.3561 | 28.3584 | 52102.2111 | 48822.8565 | 31.8824 | 1538.9102 | 1019.9569
4.65 | 4.6564 | 28.3514 | 52097.508 | 48824.8386 | 31.8838 | 1538.9013 | 1019.9615
4.95 | 4.9568 | 28.3754 | 52176.7466 | 48877.1874 | 31.9221 | 1538.9992 | 1019.9837
5.25 | 5.2571 | 28.3884 | 52202.7402 | 48889.5466 | 31.931 | 1539.0425 | 1019.9874
5.55 | 5.5574 | 28.4158 | 52255.7777 | 48914.1386 | 31.9489 | 1539.1266 | 1019.9932
5.85 | 5.8577 | 28.4245 | 52269.7466 | 48919.2402 | 31.9525 | 1539.1547 | 1019.9944
6.15 | 6.1581 | 28.446 | 52291.7079 | 48920.151 | 31.9531 | 1539.2075 | 1019.9891
6.45 | 6.4584 | 28.471 | 52346.0768 | 48948.1421 | 31.9735 | 1539.2888 | 1019.9975
6.75 | 6.7587 | 28.5045 | 52428.5747 | 48994.5679 | 32.0074 | 1539.4031 | 1020.0132
7.05 | 7.059 | 28.5666 | 52532.6633 | 49034.868 | 32.0367 | 1539.5752 | 1020.0162
7.2687 | 7.278 | 28.5758 | 52520.2612 | 49014.9389 | 32.022 | 1539.5834 | 1020.0031

## 15BIM09-DA340
Site ID | 15BIM09-DA340
% Device | CC1417004
% File name | CC1417004_20150818_161634
% Cast time (UTC) | 2015-08-18 16:17
% Cast time (local) | 2015-08-18 12:17
% Sample type | Cast
% Cast data | Processed
% Location source | GPS
% Default latitude | 32
% Default altitude | 0
% Start latitude | 30.2205
% Start longitude | -88.2994
% Start altitude | -32.08
% Start GPS horizontal error(Meter) | 1.35
% Start GPS vertical error(Meter) | 2.08
% Start GPS number of satellites | 9
% End latitude
% End longitude
% End altitude
% End GPS horizontal error(Meter)
% End GPS vertical error(Meter)
% End GPS number of satellites
% Cast duration (Seconds) | 142.4
% Samples per second | 5
% Electronics calibration date | 0001-01-01
% Conductivity calibration date | 2014-05-02
% Temperature calibration date | 2014-05-02
% Pressure calibration date | 2014-05-03
Pressure | Depth | Temperature | Conductivity | Specific conductance | Salinity | Sound velocity | Density
(Decibar) | (Meter) | (Celcius) | (MicroSiemens per Centimeter) | (MicroSiemens per Centimeter) | (Practical Salinity Scale) | (Meters per Second) | (Kilograms per Cubic Meter)
0.15 | 0.15021 | 28.6757 | 52058.4434 | 48493.4995 | 31.6417 | 1539.2831 | 1019.6546
0.45 | 0.45064 | 28.6677 | 52044.6969 | 48487.9494 | 31.6376 | 1539.2663 | 1019.6554
0.75 | 0.75106 | 28.6561 | 52024.2534 | 48479.3095 | 31.6312 | 1539.2395 | 1019.6557
1.05 | 1.0515 | 28.6532 | 52027.0329 | 48484.5497 | 31.635 | 1539.2421 | 1019.6608
1.35 | 1.3519 | 28.6298 | 52008.027 | 48487.9679 | 31.6375 | 1539.1986 | 1019.6716
1.65 | 1.6523 | 28.5979 | 51968.9566 | 48480.364 | 31.6319 | 1539.128 | 1019.6791
1.95 | 1.9527 | 28.5933 | 51957.6225 | 48474.0051 | 31.6272 | 1539.1179 | 1019.6784
2.25 | 2.2532 | 28.5893 | 51960.0577 | 48479.9158 | 31.6314 | 1539.1186 | 1019.6842
2.55 | 2.5536 | 28.5192 | 51919.8211 | 48505.8015 | 31.6504 | 1538.99 | 1019.7227
2.85 | 2.854 | 28.4575 | 51859.3046 | 48505.2006 | 31.6501 | 1538.859 | 1019.7438
3.15 | 3.1544 | 28.4489 | 51904.3908 | 48555.1963 | 31.6866 | 1538.8834 | 1019.7753
3.45 | 3.4548 | 28.4429 | 51951.4462 | 48604.6667 | 31.7227 | 1538.9132 | 1019.8057
3.75 | 3.7551 | 28.4438 | 51981.8013 | 48632.22 | 31.7428 | 1538.9414 | 1019.8217
4.05 | 4.0555 | 28.4177 | 51953.3274 | 48629.3573 | 31.7407 | 1538.8868 | 1019.8299
4.35 | 4.3559 | 28.3775 | 51953.239 | 48665.9044 | 31.7674 | 1538.8313 | 1019.8644
4.65 | 4.6563 | 28.3627 | 51942.6312 | 48669.4525 | 31.77 | 1538.8065 | 1019.8724
4.95 | 4.9566 | 28.3357 | 51903.8326 | 48657.6796 | 31.7613 | 1538.743 | 1019.876
5.25 | 5.257 | 28.3057 | 51904.5303 | 48685.6931 | 31.7818 | 1538.7034 | 1019.9024
5.55 | 5.5573 | 28.3285 | 51921.037 | 48680.3872 | 31.7778 | 1538.7545 | 1019.8933
5.85 | 5.8577 | 28.3398 | 51929.5663 | 48678.0659 | 31.776 | 1538.7826 | 1019.8895
6.15 | 6.158 | 28.2772 | 51875.2149 | 48684.2372 | 31.7805 | 1538.6542 | 1019.9146
6.45 | 6.4584 | 28.265 | 51866.5356 | 48687.2159 | 31.7827 | 1538.6346 | 1019.9214
6.7197 | 6.7284 | 28.3073 | 51897.8947 | 48678.0395 | 31.7758 | 1538.7253 | 1019.9037

## 15BIM09-DA341
Site ID | 15BIM09-DA341
% Device | CC1417004
% File name | CC1417004_20150816_191123
% Cast time (UTC) | 2015-08-16 19:11
% Cast time (local) | 2015-08-16 15:11
% Sample type | Cast
% Cast data | Processed
% Location source | GPS
% Default latitude | 32
% Default altitude | 0
% Start latitude | 30.2197
% Start longitude | -88.3313
% Start altitude | -30.64
% Start GPS horizontal error(Meter) | 1.53
% Start GPS vertical error(Meter) | 2.24
% Start GPS number of satellites | 6
% End latitude | 30.2194
% End longitude | -88.3313
% End altitude | -30.66
% End GPS horizontal error(Meter) | 2.78
% End GPS vertical error(Meter) | 6.94
% End GPS number of satellites | 6
% Cast duration (Seconds) | 175.4
% Samples per second | 5
% Electronics calibration date | 0001-01-01
% Conductivity calibration date | 2014-05-02
% Temperature calibration date | 2014-05-02
% Pressure calibration date | 2014-05-03
Pressure | Depth | Temperature | Conductivity | Specific conductance | Salinity | Sound velocity | Density
(Decibar) | (Meter) | (Celcius) | (MicroSiemens per Centimeter) | (MicroSiemens per Centimeter) | (Practical Salinity Scale) | (Meters per Second) | (Kilograms per Cubic Meter)
0.15 | 0.15029 | 29.3183 | 52013.8402 | 47878.7691 | 31.1899 | 1540.2022 | 1019.104
0.45 | 0.45088 | 29.3196 | 52007.1046 | 47871.3846 | 31.1844 | 1540.2044 | 1019.1008
0.75 | 0.75147 | 29.3107 | 51996.011 | 47869.0531 | 31.1827 | 1540.1885 | 1019.1037
1.05 | 1.0521 | 29.3188 | 52015.5957 | 47879.8775 | 31.1905 | 1540.2192 | 1019.1081
1.35 | 1.3526 | 29.323 | 52030.027 | 47889.5317 | 31.1974 | 1540.2404 | 1019.1132
1.65 | 1.6532 | 29.3289 | 52066.5332 | 47917.9277 | 31.2181 | 1540.2796 | 1019.128
1.95 | 1.9538 | 29.3412 | 52137.4049 | 47972.2833 | 31.2576 | 1540.3524 | 1019.1549
2.25 | 2.2544 | 29.3517 | 52171.2158 | 47994.0992 | 31.2735 | 1540.3965 | 1019.1645
2.55 | 2.5549 | 29.3484 | 52226.1614 | 48047.5187 | 31.3124 | 1540.4353 | 1019.1961
2.9874 | 2.9932 | 29.3354 | 52173.9969 | 48011.0147 | 31.2857 | 1540.3869 | 1019.1822