## 15BIM09-DA51
Site ID | 15BIM09-DA51
% Device | CC1417004
% File name | CC1417004_20150812_170942
% Cast time (UTC) | 2015-08-12 17:10
% Cast time (local) | 2015-08-12 13:10
% Sample type | Cast
% Cast data | Processed
% Location source | GPS
% Default latitude | 32
% Default altitude | 0
% Start latitude | 30.262
% Start longitude | -88.0406
% Start altitude | -24.02
% Start GPS horizontal error(Meter) | 1.32
% Start GPS vertical error(Meter) | 2.05
% Start GPS number of satellites | 10
% End latitude | 30.2614
% End longitude | -88.041
% End altitude | -20.45
% End GPS horizontal error(Meter) | 37.55
% End GPS vertical error(Meter) | 79.56
% End GPS number of satellites | 4
% Cast duration (Seconds) | 205.6
% Samples per second | 5
% Electronics calibration date | 0001-01-01
% Conductivity calibration date | 2014-05-02
% Temperature calibration date | 2014-05-02
% Pressure calibration date | 2014-05-03
Pressure | Depth | Temperature | Conductivity | Specific conductance | Salinity | Sound velocity | Density
(Decibar) | (Meter) | (Celcius) | (MicroSiemens per Centimeter) | (MicroSiemens per Centimeter) | (Practical Salinity Scale) | (Meters per Second) | (Kilograms per Cubic Meter)
0.15 | 0.15087 | 31.1477 | 46920.4737 | 41783.093 | 26.7726 | 1539.4702 | 1015.1891
0.45 | 0.45262 | 31.1921 | 46922.3179 | 41751.6695 | 26.7497 | 1539.543 | 1015.1581
0.75 | 0.75434 | 30.8221 | 46835.7057 | 41950.8486 | 26.8953 | 1538.9341 | 1015.3937
1.05 | 1.056 | 30.4328 | 47115.2011 | 42497.5537 | 27.2897 | 1538.5337 | 1015.8204
1.35 | 1.3574 | 30.0313 | 47962.6272 | 43577.6054 | 28.0678 | 1538.497 | 1016.537
1.65 | 1.6587 | 29.9161 | 48450.563 | 44113.2577 | 28.4542 | 1538.6582 | 1016.8653
1.95 | 1.9599 | 29.7449 | 49071.0365 | 44817.921 | 28.9636 | 1538.8276 | 1017.3043
2.25 | 2.261 | 29.6034 | 49406.8041 | 45241.5484 | 29.2707 | 1538.8495 | 1017.5822
2.55 | 2.562 | 29.5133 | 49556.4673 | 45453.5361 | 29.4245 | 1538.8218 | 1017.7284
2.85 | 2.8629 | 29.397 | 50164.6038 | 46109.6977 | 29.9008 | 1539.073 | 1018.1245
3.15 | 3.1637 | 29.1928 | 51012.6689 | 47065.9362 | 30.5969 | 1539.364 | 1018.7144
3.45 | 3.4643 | 29.0209 | 51634.8197 | 47791.5342 | 31.1266 | 1539.5507 | 1019.1692
3.75 | 3.7649 | 28.8588 | 51955.8133 | 48233.3463 | 31.4499 | 1539.5422 | 1019.4661
4.05 | 4.0653 | 28.652 | 52476.0019 | 48904.0477 | 31.9414 | 1539.6113 | 1019.9038
4.35 | 4.3655 | 28.0411 | 53385.6393 | 50324.8289 | 32.986 | 1539.3691 | 1020.8885
4.65 | 4.6655 | 27.7808 | 53784.389 | 50950.7132 | 33.4472 | 1539.2815 | 1021.3206
4.95 | 4.9654 | 27.6678 | 53900.275 | 51170.0928 | 33.6089 | 1539.2047 | 1021.48
5.25 | 5.2653 | 27.6465 | 53898.1542 | 51188.6922 | 33.6225 | 1539.1766 | 1021.4983
5.6337 | 5.6488 | 27.6471 | 53928.1946 | 51216.6887 | 33.6431 | 1539.206 | 1021.5153

## 15BIM09-DA52
Site ID | 15BIM09-DA52
% Device | CC1417004
% File name | CC1417004_20150812_172340
% Cast time (UTC) | 2015-08-12 17:24
% Cast time (local) | 2015-08-12 13:24
% Sample type | Cast
% Cast data | Processed
% Location source | GPS
% Default latitude | 32
% Default altitude | 0
% Start latitude | 30.2558
% Start longitude | -88.0405
% Start altitude | -31.75
% Start GPS horizontal error(Meter) | 1.43
% Start GPS vertical error(Meter) | 2.04
% Start GPS number of satellites | 9
% End latitude
% End longitude
% End altitude
% End GPS horizontal error(Meter)
% End GPS vertical error(Meter)
% End GPS number of satellites
% Cast duration (Seconds) | 219.8
% Samples per second | 5
% Electronics calibration date | 0001-01-01
% Conductivity calibration date | 2014-05-02
% Temperature calibration date | 2014-05-02
% Pressure calibration date | 2014-05-03
Pressure | Depth | Temperature | Conductivity | Specific conductance | Salinity | Sound velocity | Density
(Decibar) | (Meter) | (Celcius) | (MicroSiemens per Centimeter) | (MicroSiemens per Centimeter) | (Practical Salinity Scale) | (Meters per Second) | (Kilograms per Cubic Meter)
0.15 | 0.15082 | 31.0021 | 47439.5951 | 42355.1731 | 27.1831 | 1539.5929 | 1015.5446
0.45 | 0.45242 | 30.763 | 47663.839 | 42737.9057 | 27.4594 | 1539.3878 | 1015.833
0.75 | 0.75395 | 30.6545 | 47846.3205 | 42985.1269 | 27.6376 | 1539.3512 | 1016.0039
1.05 | 1.0554 | 30.458 | 48674.0555 | 43883.6808 | 28.285 | 1539.6151 | 1016.5546
1.35 | 1.3566 | 30.1876 | 49588.1258 | 44926.8834 | 29.0396 | 1539.8339 | 1017.2104
1.65 | 1.6577 | 30.0841 | 49657.4296 | 45074.1661 | 29.1467 | 1539.7321 | 1017.3265
1.95 | 1.9588 | 29.9719 | 49946.5211 | 45429.1182 | 29.4042 | 1539.7673 | 1017.5579
2.25 | 2.2598 | 29.862 | 50042.4241 | 45607.5697 | 29.5341 | 1539.6743 | 1017.693
2.55 | 2.5608 | 29.802 | 50171.5653 | 45775.3364 | 29.656 | 1539.6786 | 1017.8055
2.85 | 2.8618 | 29.7381 | 50304.3851 | 45950.0346 | 29.783 | 1539.68 | 1017.923
3.15 | 3.1627 | 29.6228 | 50603.3905 | 46320.7398 | 30.0527 | 1539.7198 | 1018.1645
3.45 | 3.4635 | 29.4782 | 50794.3845 | 46618.9667 | 30.2702 | 1539.6422 | 1018.3766
3.75 | 3.7643 | 29.3627 | 51073.7607 | 46975.0124 | 30.5297 | 1539.6699 | 1018.6105
4.05 | 4.065 | 29.1635 | 51595.9977 | 47629.8388 | 31.0078 | 1539.7451 | 1019.0357
4.35 | 4.3655 | 28.8324 | 52203.2918 | 48486.8812 | 31.6353 | 1539.6889 | 1019.6164
4.65 | 4.6658 | 28.4829 | 52934.6167 | 49487.4116 | 32.3696 | 1539.7005 | 1020.283
4.95 | 4.966 | 28.2035 | 53239.9429 | 50034.2106 | 32.7718 | 1539.5134 | 1020.6774
5.25 | 5.2661 | 28.1008 | 53400.3973 | 50282.0586 | 32.9542 | 1539.4834 | 1020.849
5.55 | 5.5662 | 28.0132 | 53504.0956 | 50463.0037 | 33.0874 | 1539.4344 | 1020.9789
5.85 | 5.8662 | 27.9469 | 53597.2647 | 50614.1784 | 33.1987 | 1539.4096 | 1021.0853
6.15 | 6.1662 | 27.8861 | 53688.2771 | 50758.4459 | 33.305 | 1539.3914 | 1021.1861
6.45 | 6.4661 | 27.802 | 53794.6185 | 50939.9174 | 33.4387 | 1539.3503 | 1021.3151
6.75 | 6.766 | 27.733 | 53883.7488 | 51091.0671 | 33.5501 | 1539.3189 | 1021.4224
7.05 | 7.0659 | 27.6018 | 53989.9685 | 51319.5419 | 33.7186 | 1539.2081 | 1021.5927
7.35 | 7.3658 | 27.5445 | 54014.0061 | 51398.3376 | 33.7766 | 1539.1461 | 1021.6561
7.5842 | 7.5998 | 27.5492 | 54024.8992 | 51404.0727 | 33.7808 | 1539.1651 | 1021.6587

## 15BIM09-DA54
Site ID | 15BIM09-DA54
% Device | CC1417004
% File name | CC1417004_20150812_174256
% Cast time (UTC) | 2015-08-12 17:43
% Cast time (local) | 2015-08-12 13:43
% Sample type | Cast
% Cast data | Processed
% Location source | GPS
% Default latitude | 32
% Default altitude | 0
% Start latitude | 30.2349
% Start longitude | -88.0415
% Start altitude | -26.69
% Start GPS horizontal error(Meter) | 1.49
% Start GPS vertical error(Meter) | 2.07
% Start GPS number of satellites | 9
% End latitude
% End longitude
% End altitude
% End GPS horizontal error(Meter)
% End GPS vertical error(Meter)
% End GPS number of satellites
% Cast duration (Seconds) | 174.2
% Samples per second | 5
% Electronics calibration date | 0001-01-01
% Conductivity calibration date | 2014-05-02
% Temperature calibration date | 2014-05-02
% Pressure calibration date | 2014-05-03
Pressure | Depth | Temperature | Conductivity | Specific conductance | Salinity | Sound velocity | Density
(Decibar) | (Meter) | (Celcius) | (MicroSiemens per Centimeter) | (MicroSiemens per Centimeter) | (Practical Salinity Scale) | (Meters per Second) | (Kilograms per Cubic Meter)
0.15 | 0.151 | 31.2151 | 45116.6521 | 40128.5686 | 25.5936 | 1538.397 | 1014.2879
0.45 | 0.45294 | 30.9505 | 45908.5231 | 41025.9854 | 26.2342 | 1538.5144 | 1014.8562
0.75 | 0.75474 | 30.8367 | 46317.3063 | 41475.6578 | 26.5558 | 1538.6146 | 1015.1356
1.05 | 1.0564 | 30.6861 | 47106.9874 | 42296.8985 | 27.1439 | 1538.9128 | 1015.6263
1.35 | 1.358 | 30.514 | 47959.9674 | 43196.3126 | 27.7902 | 1539.2258 | 1016.1678
1.65 | 1.6594 | 30.3798 | 48381.9113 | 43681.9488 | 28.1403 | 1539.3118 | 1016.4756
1.95 | 1.9607 | 30.3043 | 48774.6161 | 44096.5668 | 28.4393 | 1539.4679 | 1016.7255
2.25 | 2.2619 | 30.1985 | 49300.7356 | 44657.6937 | 28.8448 | 1539.6703 | 1017.0652
2.55 | 2.5631 | 30.0935 | 49755.7642 | 45155.7497 | 29.2054 | 1539.828 | 1017.3711
2.85 | 2.8641 | 29.9649 | 50141.7162 | 45612.4545 | 29.5369 | 1539.9054 | 1017.6632
3.15 | 3.1651 | 29.8598 | 50248.8499 | 45797.5326 | 29.6716 | 1539.8277 | 1017.8004
3.45 | 3.4661 | 29.7446 | 50499.412 | 46122.697 | 29.9081 | 1539.834 | 1018.017
3.75 | 3.7669 | 29.5362 | 50896.0999 | 46662.6949 | 30.3016 | 1539.8039 | 1018.3821
4.05 | 4.0677 | 29.2392 | 51365.9258 | 47351.2984 | 30.8044 | 1539.6958 | 1018.8583
4.35 | 4.3682 | 28.7499 | 52261.5095 | 48615.4165 | 31.7296 | 1539.6082 | 1019.7142
4.65 | 4.6685 | 28.1404 | 53049.2633 | 49914.2363 | 32.6837 | 1539.2761 | 1020.6305
4.95 | 4.9685 | 27.8339 | 53412.9731 | 50548.0142 | 33.1502 | 1539.0916 | 1021.0815
5.25 | 5.2685 | 27.533 | 53968.7752 | 51366.5429 | 33.7537 | 1539.0606 | 1021.6336
5.55 | 5.5683 | 27.3281 | 54132.9788 | 51724.5859 | 34.0179 | 1538.8838 | 1021.8994
5.8527 | 5.8707 | 27.2918 | 54151.0305 | 51777.7821 | 34.0571 | 1538.8483 | 1021.9418

## 15BIM09-DA56
Site ID | 15BIM09-DA56
% Device | CC1417004
% File name | CC1417004_20150812_175933
% Cast time (UTC) | 2015-08-12 18:00
% Cast time (local) | 2015-08-12 14:00
% Sample type | Cast
% Cast data | Processed
% Location source | GPS
% Default latitude | 32
% Default altitude | 0
% Start latitude | 30.2202
% Start longitude | -88.042
% Start altitude | -28.07
% Start GPS horizontal error(Meter) | 3.47
% Start GPS vertical error(Meter) | 7.28
% Start GPS number of satellites | 4
% End latitude
% End longitude
% End altitude
% End GPS horizontal error(Meter)
% End GPS vertical error(Meter)
% End GPS number of satellites
% Cast duration (Seconds) | 259.4
% Samples per second | 5
% Electronics calibration date | 0001-01-01
% Conductivity calibration date | 2014-05-02
% Temperature calibration date | 2014-05-02
% Pressure calibration date | 2014-05-03
Pressure | Depth | Temperature | Conductivity | Specific conductance | Salinity | Sound velocity | Density
(Decibar) | (Meter) | (Celcius) | (MicroSiemens per Centimeter) | (MicroSiemens per Centimeter) | (Practical Salinity Scale) | (Meters per Second) | (Kilograms per Cubic Meter)
0.15 | 0.15079 | 30.7026 | 47424.1407 | 42569.0361 | 27.3389 | 1539.133 | 1015.7623
0.45 | 0.45231 | 30.4672 | 47862.4126 | 43144.7677 | 27.7538 | 1539.0751 | 1016.1525
0.75 | 0.75368 | 30.1633 | 48645.71 | 44092.4477 | 28.4377 | 1539.1492 | 1016.7664
1.05 | 1.0548 | 29.8478 | 50106.4458 | 45677.7394 | 29.5854 | 1539.6771 | 1017.7309
1.35 | 1.3557 | 29.6577 | 50622.5882 | 46308.7423 | 30.0442 | 1539.7549 | 1018.1388
1.65 | 1.6566 | 29.4829 | 50894.6883 | 46707.0546 | 30.3347 | 1539.6888 | 1018.4155
1.95 | 1.9573 | 29.2832 | 51310.8723 | 47262.2354 | 30.7398 | 1539.6876 | 1018.7863
2.25 | 2.2579 | 29.0586 | 51739.9724 | 47855.4208 | 31.1734 | 1539.661 | 1019.1867
2.55 | 2.5584 | 28.6942 | 52475.1353 | 48864.7649 | 31.9129 | 1539.6483 | 1019.8622
2.85 | 2.8587 | 28.407 | 53152.2378 | 49761.5133 | 32.5716 | 1539.7156 | 1020.4517
3.15 | 3.1588 | 28.0906 | 53684.8391 | 50559.5996 | 33.1592 | 1539.6413 | 1020.9973
3.45 | 3.4588 | 27.8793 | 53880.3779 | 50946.6052 | 33.4446 | 1539.4779 | 1021.2816
3.75 | 3.7587 | 27.788 | 53917.07 | 51069.4138 | 33.5351 | 1539.3752 | 1021.3804
4.05 | 4.0586 | 27.7417 | 53971.2439 | 51165.6282 | 33.606 | 1539.3517 | 1021.45
4.35 | 4.3585 | 27.7079 | 53968.9642 | 51196.296 | 33.6285 | 1539.305 | 1021.4792
4.65 | 4.6584 | 27.7253 | 53974.1202 | 51184.306 | 33.6196 | 1539.3395 | 1021.4681
4.95 | 4.9583 | 27.7251 | 53970.2915 | 51180.8021 | 33.6169 | 1539.3414 | 1021.4675
5.25 | 5.2582 | 27.7137 | 53962.3894 | 51184.4285 | 33.6195 | 1539.3236 | 1021.4744
5.55 | 5.5581 | 27.6805 | 53949.6217 | 51204.5223 | 33.6342 | 1539.2701 | 1021.4974
5.85 | 5.858 | 27.6444 | 53956.6195 | 51246.3354 | 33.6649 | 1539.2267 | 1021.5335
6.15 | 6.1578 | 27.6092 | 53976.6444 | 51299.6139 | 33.7042 | 1539.1944 | 1021.5756
6.45 | 6.4577 | 27.4658 | 54026.2062 | 51487.1173 | 33.8424 | 1539.0234 | 1021.727
6.75 | 6.7575 | 27.3402 | 54102.9021 | 51683.8795 | 33.9875 | 1538.8991 | 1021.8778
7.05 | 7.0572 | 27.2338 | 54185.6884 | 51868.398 | 34.1236 | 1538.8079 | 1022.0155
7.35 | 7.3569 | 27.1468 | 54228.3196 | 51995.8336 | 34.2176 | 1538.7153 | 1022.1154
7.65 | 7.6566 | 27.1089 | 54270.7751 | 52074.3982 | 34.2755 | 1538.6958 | 1022.1724
7.95 | 7.9563 | 26.9541 | 54346.3146 | 52302.2469 | 34.4436 | 1538.527 | 1022.3496
8.25 | 8.2559 | 26.8937 | 54370.295 | 52386.1912 | 34.5055 | 1538.46 | 1022.4166
8.55 | 8.5555 | 26.8501 | 54373.0696 | 52432.9629 | 34.5398 | 1538.4019 | 1022.4577
8.85 | 8.8551 | 26.7964 | 54407.6814 | 52520.7601 | 34.6046 | 1538.3528 | 1022.5248
9.15 | 9.1547 | 26.7741 | 54407.9165 | 52543.5768 | 34.6213 | 1538.3247 | 1022.5458
9.3941 | 9.3985 | 26.7724 | 54410.9791 | 52548.2872 | 34.6247 | 1538.3284 | 1022.5499

## 15BIM09-DA58
Site ID | 15BIM09-DA58
% Device | CC1417004
% File name | CC1417004_20150812_181316
% Cast time (UTC) | 2015-08-12 18:13
% Cast time (local) | 2015-08-12 14:13
% Sample type | Cast
% Cast data | Processed
% Location source | GPS
% Default latitude | 32
% Default altitude | 0
% Start latitude | 30.2088
% Start longitude | -88.0456
% Start altitude | -27.2
% Start GPS horizontal error(Meter) | 1.98
% Start GPS vertical error(Meter) | 2.86
% Start GPS number of satellites | 6
% End latitude
% End longitude
% End altitude
% End GPS horizontal error(Meter)
% End GPS vertical error(Meter)
% End GPS number of satellites
% Cast duration (Seconds) | 203.4
% Samples per second | 5
% Electronics calibration date | 0001-01-01
% Conductivity calibration date | 2014-05-02
% Temperature calibration date | 2014-05-02
% Pressure calibration date | 2014-05-03
Pressure | Depth | Temperature | Conductivity | Specific conductance | Salinity | Sound velocity | Density
(Decibar) | (Meter) | (Celcius) | (MicroSiemens per Centimeter) | (MicroSiemens per Centimeter) | (Practical Salinity Scale) | (Meters per Second) | (Kilograms per Cubic Meter)
0.15 | 0.15059 | 30.2628 | 49487.6899 | 44774.83 | 28.9294 | 1539.8577 | 1017.0977
0.45 | 0.45166 | 29.7881 | 50296.5009 | 45900.907 | 29.7477 | 1539.7089 | 1017.8696
0.75 | 0.75245 | 29.3129 | 51623.7293 | 47524.4098 | 30.9311 | 1539.9307 | 1018.9146
1.05 | 1.053 | 29.0136 | 52200.7116 | 48321.8487 | 31.5148 | 1539.9001 | 1019.4522
1.35 | 1.3534 | 28.6896 | 52697.1187 | 49075.6912 | 32.0679 | 1539.7804 | 1019.9747
1.65 | 1.6537 | 28.5545 | 52893.2459 | 49382.6653 | 32.2934 | 1539.7266 | 1020.1895
1.95 | 1.954 | 28.4634 | 53087.7779 | 49648.7437 | 32.4889 | 1539.7373 | 1020.3673
2.25 | 2.2542 | 28.4181 | 53129.3833 | 49729.7754 | 32.5484 | 1539.7055 | 1020.4281
2.55 | 2.5544 | 28.368 | 53134.2785 | 49781.0719 | 32.5861 | 1539.6401 | 1020.4741
2.85 | 2.8545 | 28.2507 | 53212.7322 | 49964.3379 | 32.7209 | 1539.5286 | 1020.6148
3.15 | 3.1546 | 28.0376 | 53475.7628 | 50413.1136 | 33.0513 | 1539.41 | 1020.9335
3.45 | 3.4546 | 27.6854 | 53867.9669 | 51122.3191 | 33.5741 | 1539.182 | 1021.4417
3.75 | 3.7544 | 27.2656 | 54171.3392 | 51823.1533 | 34.0912 | 1538.7898 | 1021.9668
4.05 | 4.0541 | 27.1239 | 54228.4868 | 52018.8129 | 34.2355 | 1538.6268 | 1022.122
4.35 | 4.3538 | 27.0587 | 54270.925 | 52124.788 | 34.3136 | 1538.5665 | 1022.2029
4.65 | 4.6535 | 26.9205 | 54345.8391 | 52335.6609 | 34.4692 | 1538.422 | 1022.3654
4.95 | 4.9531 | 26.7954 | 54410.6666 | 52524.642 | 34.6086 | 1538.2893 | 1022.5114
5.25 | 5.2527 | 26.7347 | 54436.0448 | 52610.7433 | 34.6721 | 1538.2228 | 1022.5797
5.55 | 5.5522 | 26.7226 | 54436.6542 | 52623.6791 | 34.6815 | 1538.2101 | 1022.592
5.85 | 5.8518 | 26.7055 | 54457.2157 | 52660.9402 | 34.709 | 1538.2052 | 1022.6194
6.15 | 6.1514 | 26.6827 | 54453.5207 | 52680.585 | 34.7233 | 1538.1732 | 1022.6387
6.45 | 6.4509 | 26.6638 | 54449.4563 | 52695.9783 | 34.7346 | 1538.1467 | 1022.6544
6.8717 | 6.8719 | 26.6594 | 54455.365 | 52706.1611 | 34.742 | 1538.1516 | 1022.6632

## 15BIM09-DA60
Site ID | 15BIM09-DA60
% Device | CC1417004
% File name | CC1417004_20150812_183200
% Cast time (UTC) | 2015-08-12 18:32
% Cast time (local) | 2015-08-12 14:32
% Sample type | Cast
% Cast data | Processed
% Location source | GPS
% Default latitude | 32
% Default altitude | 0
% Start latitude | 30.1932
% Start longitude | -88.0478
% Start altitude | -28.63
% Start GPS horizontal error(Meter) | 2.01
% Start GPS vertical error(Meter) | 3.06
% Start GPS number of satellites | 5
% End latitude
% End longitude
% End altitude
% End GPS horizontal error(Meter)
% End GPS vertical error(Meter)
% End GPS number of satellites
% Cast duration (Seconds) | 248.4
% Samples per second | 5
% Electronics calibration date | 0001-01-01
% Conductivity calibration date | 2014-05-02
% Temperature calibration date | 2014-05-02
% Pressure calibration date | 2014-05-03
Pressure | Depth | Temperature | Conductivity | Specific conductance | Salinity | Sound velocity | Density
(Decibar) | (Meter) | (Celcius) | (MicroSiemens per Centimeter) | (MicroSiemens per Centimeter) | (Practical Salinity Scale) | (Meters per Second) | (Kilograms per Cubic Meter)
0.15 | 0.15068 | 30.8705 | 49198.3236 | 44028.8694 | 28.3864 | 1540.5612 | 1016.4867
0.45 | 0.45184 | 30.0678 | 50745.8426 | 46075.7789 | 29.8728 | 1540.4303 | 1017.8694
0.75 | 0.75261 | 29.3519 | 52063.4783 | 47894.7664 | 31.2013 | 1540.2964 | 1019.1039
1.05 | 1.0531 | 29.0737 | 52507.361 | 48551.6292 | 31.6827 | 1540.2057 | 1019.5581
1.35 | 1.3535 | 28.8701 | 52824.4107 | 49029.4442 | 32.0334 | 1540.137 | 1019.8895
1.65 | 1.6539 | 28.8198 | 52903.5219 | 49148.7739 | 32.121 | 1540.1245 | 1019.9731
1.95 | 1.9542 | 28.7043 | 53063.7567 | 49403.655 | 32.3083 | 1540.0746 | 1020.1529
2.25 | 2.2544 | 28.598 | 53152.3833 | 49584.3187 | 32.4412 | 1539.987 | 1020.2887
2.55 | 2.5547 | 28.4599 | 53219.0745 | 49774.786 | 32.5814 | 1539.8369 | 1020.4404
2.85 | 2.8548 | 28.3372 | 53321.8192 | 49985.5404 | 32.7364 | 1539.7356 | 1020.5982
3.15 | 3.1549 | 27.9897 | 53664.8428 | 50637.081 | 33.2164 | 1539.4777 | 1021.0731
3.45 | 3.4549 | 27.7616 | 53922.5704 | 51100.2418 | 33.5579 | 1539.3352 | 1021.4049
3.75 | 3.7547 | 27.525 | 54123.076 | 51521.2385 | 33.8685 | 1539.1388 | 1021.716
4.05 | 4.0545 | 27.2982 | 54266.4421 | 51881.7634 | 34.1346 | 1538.9145 | 1021.9903
4.35 | 4.3543 | 27.2712 | 54267.9869 | 51910.0077 | 34.1553 | 1538.8806 | 1022.0158
4.65 | 4.654 | 27.2448 | 54266.5105 | 51934.8818 | 34.1735 | 1538.8452 | 1022.0393
4.95 | 4.9537 | 27.2158 | 54275.9619 | 51972.7081 | 34.2014 | 1538.8142 | 1022.0708
5.25 | 5.2534 | 27.1608 | 54286.3271 | 52037.4851 | 34.2491 | 1538.7451 | 1022.1256
5.55 | 5.5531 | 27.0645 | 54327.8877 | 52173.6763 | 34.3495 | 1538.638 | 1022.2332
5.85 | 5.8527 | 26.8303 | 54456.9244 | 52533.8496 | 34.6154 | 1538.3915 | 1022.5093
6.15 | 6.1523 | 26.5961 | 54576.4872 | 52888.2139 | 34.877 | 1538.1376 | 1022.7819
6.45 | 6.4518 | 26.4522 | 54678.4846 | 53135.2565 | 35.0594 | 1538.0054 | 1022.9661
6.75 | 6.7512 | 26.3251 | 54714.2086 | 53301.5627 | 35.1821 | 1537.8474 | 1023.0999
7.05 | 7.0506 | 26.2619 | 54719.0349 | 53372.0335 | 35.2339 | 1537.7611 | 1023.1601
7.35 | 7.35 | 26.2148 | 54716.254 | 53418.4111 | 35.2679 | 1537.6931 | 1023.2019
7.65 | 7.6494 | 26.206 | 54732.0667 | 53443.0394 | 35.2861 | 1537.697 | 1023.2196
7.95 | 7.9488 | 26.1948 | 54730.9213 | 53453.608 | 35.2938 | 1537.6843 | 1023.2302
8.25 | 8.2481 | 26.19 | 54717.9873 | 53445.977 | 35.288 | 1537.672 | 1023.2286
8.55 | 8.5475 | 26.1848 | 54719.8635 | 53453.197 | 35.2932 | 1537.6706 | 1023.2355
8.85 | 8.8469 | 26.1755 | 54737.4592 | 53480.1333 | 35.3131 | 1537.6752 | 1023.2547
9.15 | 9.1463 | 26.15 | 54725.4472 | 53495.0917 | 35.3239 | 1537.6324 | 1023.2721
9.45 | 9.4456 | 26.1511 | 54726.2003 | 53494.6343 | 35.3235 | 1537.6396 | 1023.2727
9.7657 | 9.7606 | 26.157 | 54714.0756 | 53476.6192 | 35.31 | 1537.6443 | 1023.2621

## 15BIM09-DA61
Site ID | 15BIM09-DA61
% Device | CC1417004
% File name | CC1417004_20150812_185016
% Cast time (UTC) | 2015-08-12 18:50
% Cast time (local) | 2015-08-12 14:50
% Sample type | Cast
% Cast data | Processed
% Location source | Manual
% Default latitude | 32
% Default altitude | 0
% Start latitude* | 30.1922
% Start longitude* | -88.048
% Start altitude
% Start GPS horizontal error(Meter)
% Start GPS vertical error(Meter)
% Start GPS number of satellites
% End latitude
% End longitude
% End altitude
% End GPS horizontal error(Meter)
% End GPS vertical error(Meter)
% End GPS number of satellites
% Cast duration (Seconds) | 266.6
% Samples per second | 5
% Electronics calibration date | 0001-01-01
% Conductivity calibration date | 2014-05-02
% Temperature calibration date | 2014-05-02
% Pressure calibration date | 2014-05-03
Pressure | Depth | Temperature | Conductivity | Specific conductance | Salinity | Sound velocity | Density
(Decibar) | (Meter) | (Celcius) | (MicroSiemens per Centimeter) | (MicroSiemens per Centimeter) | (Practical Salinity Scale) | (Meters per Second) | (Kilograms per Cubic Meter)
0.15 | 0.15061 | 30.6591 | 49539.0203 | 44502.1833 | 28.7295 | 1540.4778 | 1016.8145
0.45 | 0.45175 | 30.2969 | 50080.9491 | 45283.6731 | 29.297 | 1540.3148 | 1017.3621
0.75 | 0.75252 | 29.2281 | 52136.5994 | 48071.5919 | 31.331 | 1540.1658 | 1019.2422
1.05 | 1.053 | 28.979 | 52533.4785 | 48661.0452 | 31.7632 | 1540.0851 | 1019.6497
1.35 | 1.3533 | 28.7816 | 52805.8399 | 49092.863 | 32.0802 | 1539.9937 | 1019.9538
1.65 | 1.6536 | 28.6571 | 53015.4608 | 49402.0914 | 32.3074 | 1539.9656 | 1020.1664
1.95 | 1.9538 | 28.516 | 53208.9515 | 49713.1054 | 32.5361 | 1539.9023 | 1020.3855
2.25 | 2.2539 | 28.3103 | 53450.5194 | 50131.5087 | 32.844 | 1539.7793 | 1020.6852
2.55 | 2.5539 | 28.0652 | 53656.0508 | 50556.767 | 33.1573 | 1539.5727 | 1021.0016
2.85 | 2.8539 | 28.0038 | 53713.2178 | 50669.2357 | 33.2402 | 1539.529 | 1021.0851
3.15 | 3.1538 | 27.8547 | 53862.5576 | 50953.4264 | 33.4497 | 1539.4236 | 1021.2921
3.45 | 3.4537 | 27.7035 | 53961.4453 | 51193.4282 | 33.6266 | 1539.278 | 1021.4753
3.75 | 3.7535 | 27.5087 | 54101.6583 | 51516.8846 | 33.8652 | 1539.0986 | 1021.7188
4.05 | 4.0532 | 27.1708 | 54303.9722 | 52044.3929 | 34.2546 | 1538.7535 | 1022.1214
4.35 | 4.3528 | 26.9748 | 54393.1665 | 52326.4891 | 34.4627 | 1538.5339 | 1022.3419
4.65 | 4.6524 | 26.7557 | 54484.8115 | 52636.5277 | 34.6915 | 1538.2815 | 1022.5851
4.95 | 4.9519 | 26.68 | 54515.389 | 52743.1773 | 34.7701 | 1538.1967 | 1022.6696
5.25 | 5.2514 | 26.6007 | 54564.1155 | 52871.4548 | 34.8648 | 1538.1202 | 1022.7674
5.55 | 5.5508 | 26.4583 | 54629.9813 | 53081.7468 | 35.02 | 1537.9625 | 1022.9306
5.85 | 5.8502 | 26.4005 | 54657.2137 | 53168.026 | 35.0836 | 1537.9016 | 1022.9981
6.15 | 6.1496 | 26.3792 | 54668.1175 | 53200.6219 | 35.1076 | 1537.883 | 1023.0241
6.45 | 6.449 | 26.3528 | 54675.5073 | 53235.1469 | 35.133 | 1537.8541 | 1023.0529
6.75 | 6.7484 | 26.3259 | 54671.8447 | 53259.4648 | 35.1508 | 1537.8158 | 1023.076
7.05 | 7.0477 | 26.3144 | 54686.5781 | 53285.751 | 35.1701 | 1537.8149 | 1023.0955
7.35 | 7.3471 | 26.3063 | 54691.6007 | 53299.0856 | 35.1799 | 1537.8115 | 1023.1067
7.65 | 7.6465 | 26.2747 | 54695.6761 | 53335.8981 | 35.2069 | 1537.7722 | 1023.1383
7.95 | 7.9458 | 26.2614 | 54699.7936 | 53353.7701 | 35.22 | 1537.7603 | 1023.1537
8.25 | 8.2452 | 26.2536 | 54711.0257 | 53372.8872 | 35.2341 | 1537.7622 | 1023.168
8.55 | 8.5445 | 26.2529 | 54716.9136 | 53379.3176 | 35.2388 | 1537.7707 | 1023.1731
8.85 | 8.8439 | 26.2645 | 54721.0141 | 53371.2133 | 35.2327 | 1537.7963 | 1023.1662
9.15 | 9.1432 | 26.2536 | 54736.3452 | 53397.6096 | 35.2522 | 1537.7966 | 1023.1856
9.5898 | 9.5821 | 26.2406 | 54721.8735 | 53397.028 | 35.2515 | 1537.7731 | 1023.191
*Location taken from R/V Sallenger GPS

## 15BIM09-DA62
Site ID | 15BIM09-DA62
% Device | CC1417004
% File name | CC1417004_20150812_190410
% Cast time (UTC) | 2015-08-12 19:04
% Cast time (local) | 2015-08-12 15:04
% Sample type | Cast
% Cast data | Processed
% Location source | GPS
% Default latitude | 32
% Default altitude | 0
% Start latitude | 30.1848
% Start longitude | -88.0499
% Start altitude | -32.56
% Start GPS horizontal error(Meter) | 1.73
% Start GPS vertical error(Meter) | 2.62
% Start GPS number of satellites | 6
% End latitude
% End longitude
% End altitude
% End GPS horizontal error(Meter)
% End GPS vertical error(Meter)
% End GPS number of satellites
% Cast duration (Seconds) | 215.6
% Samples per second | 5
% Electronics calibration date | 0001-01-01
% Conductivity calibration date | 2014-05-02
% Temperature calibration date | 2014-05-02
% Pressure calibration date | 2014-05-03
Pressure | Depth | Temperature | Conductivity | Specific conductance | Salinity | Sound velocity | Density
(Decibar) | (Meter) | (Celcius) | (MicroSiemens per Centimeter) | (MicroSiemens per Centimeter) | (Practical Salinity Scale) | (Meters per Second) | (Kilograms per Cubic Meter)
0.15 | 0.15052 | 30.5051 | 50764.9846 | 45730.0484 | 29.6189 | 1541.077 | 1017.5308
0.45 | 0.45156 | 30.4016 | 50809.4694 | 45855.5722 | 29.7106 | 1540.9617 | 1017.6357
0.75 | 0.75249 | 29.9979 | 51426.258 | 46752.8957 | 30.3652 | 1540.7992 | 1018.2624
1.05 | 1.0532 | 29.5402 | 51999.6926 | 47671.0053 | 31.0369 | 1540.5325 | 1018.9195
1.35 | 1.3538 | 29.0453 | 52696.2336 | 48751.9533 | 31.8295 | 1540.3027 | 1019.6788
1.65 | 1.6541 | 28.7704 | 53017.4164 | 49299.799 | 32.232 | 1540.1335 | 1020.0726
1.95 | 1.9544 | 28.4983 | 53255.6591 | 49773.2319 | 32.5803 | 1539.9099 | 1020.4245
2.25 | 2.2545 | 28.0392 | 53713.769 | 50635.9428 | 33.2158 | 1539.5717 | 1021.0527
2.55 | 2.5544 | 27.5474 | 54113.1338 | 51489.8239 | 33.8457 | 1539.1447 | 1021.6865
2.85 | 2.8542 | 27.3608 | 54201.8601 | 51758.0362 | 34.0435 | 1538.9393 | 1021.8966
3.15 | 3.154 | 27.3163 | 54219.0418 | 51818.5451 | 34.0881 | 1538.8909 | 1021.9457
3.45 | 3.4537 | 27.2406 | 54262.2941 | 51935.003 | 34.174 | 1538.8159 | 1022.0358
3.75 | 3.7534 | 27.1538 | 54312.8386 | 52069.8418 | 34.2734 | 1538.7299 | 1022.1397
4.05 | 4.0531 | 27.0482 | 54364.4175 | 52225.1186 | 34.388 | 1538.6165 | 1022.261
4.35 | 4.3527 | 26.8738 | 54450.0957 | 52483.2145 | 34.5785 | 1538.4265 | 1022.4612
4.65 | 4.6523 | 26.7518 | 54517.0691 | 52671.68 | 34.7176 | 1538.3003 | 1022.606
4.95 | 4.9519 | 26.652 | 54559.9315 | 52814.9271 | 34.8232 | 1538.1888 | 1022.7185
5.25 | 5.2514 | 26.5532 | 54616.0043 | 52970.5646 | 34.9381 | 1538.0888 | 1022.8376
5.55 | 5.5508 | 26.4088 | 54675.7516 | 53177.4142 | 35.0908 | 1537.9234 | 1022.9995
5.85 | 5.8503 | 26.3751 | 54703.5637 | 53239.3369 | 35.1364 | 1537.8993 | 1023.0459
6.15 | 6.1497 | 26.333 | 54706.856 | 53286.2656 | 35.1709 | 1537.8436 | 1023.0864
6.45 | 6.4491 | 26.3202 | 54713.7345 | 53306.1945 | 35.1856 | 1537.8347 | 1023.1028
6.75 | 6.7485 | 26.3283 | 54715.2978 | 53299.3778 | 35.1805 | 1537.8529 | 1023.0977
7.05 | 7.0479 | 26.3133 | 54710.9531 | 53310.7325 | 35.1887 | 1537.832 | 1023.1099
7.3919 | 7.3892 | 26.3153 | 54706.0076 | 53303.8403 | 35.1835 | 1537.8368 | 1023.1068

## 15BIM09-DA64
Site ID | 15BIM09-DA64
% Device | CC1417004
% File name | CC1417004_20150812_191714
% Cast time (UTC) | 2015-08-12 19:17
% Cast time (local) | 2015-08-12 15:17
% Sample type | Cast
% Cast data | Processed
% Location source | GPS
% Default latitude | 32
% Default altitude | 0
% Start latitude | 30.1751
% Start longitude | -88.0525
% Start altitude | -28.98
% Start GPS horizontal error(Meter) | 1.55
% Start GPS vertical error(Meter) | 2.67
% Start GPS number of satellites | 6
% End latitude
% End longitude
% End altitude
% End GPS horizontal error(Meter)
% End GPS vertical error(Meter)
% End GPS number of satellites
% Cast duration (Seconds) | 284.6
% Samples per second | 5
% Electronics calibration date | 0001-01-01
% Conductivity calibration date | 2014-05-02
% Temperature calibration date | 2014-05-02
% Pressure calibration date | 2014-05-03
Pressure | Depth | Temperature | Conductivity | Specific conductance | Salinity | Sound velocity | Density
(Decibar) | (Meter) | (Celcius) | (MicroSiemens per Centimeter) | (MicroSiemens per Centimeter) | (Practical Salinity Scale) | (Meters per Second) | (Kilograms per Cubic Meter)
0.15 | 0.15042 | 30.0742 | 51493.289 | 46749.0273 | 30.362 | 1540.9462 | 1018.2318
0.45 | 0.4512 | 29.7644 | 51938.9492 | 47420.3823 | 30.8529 | 1540.8075 | 1018.7043
0.75 | 0.75172 | 28.8365 | 52990.4282 | 49214.1976 | 32.1692 | 1540.1962 | 1019.9998
1.05 | 1.0519 | 28.3903 | 53567.398 | 50165.8285 | 32.8695 | 1539.9617 | 1020.673
1.35 | 1.352 | 28.282 | 53756.3508 | 50445.1537 | 33.0753 | 1539.9449 | 1020.8642
1.65 | 1.6521 | 28.25 | 53805.9888 | 50522.0431 | 33.1319 | 1539.9391 | 1020.9184
1.95 | 1.9522 | 28.2565 | 53832.5735 | 50540.8064 | 33.1456 | 1539.973 | 1020.9279
2.25 | 2.2522 | 28.2593 | 53895.8874 | 50597.6101 | 33.1874 | 1540.0282 | 1020.9597
2.55 | 2.5522 | 28.205 | 53996.1733 | 50743.4732 | 33.2949 | 1540.0268 | 1021.0594
2.85 | 2.8522 | 28.1741 | 54034.7112 | 50809.2603 | 33.3434 | 1540.0145 | 1021.1072
3.15 | 3.1522 | 28.1616 | 54095.8488 | 50878.6945 | 33.3945 | 1540.0459 | 1021.151
3.45 | 3.4522 | 28.1186 | 54134.3242 | 50956.0827 | 33.4516 | 1540.0161 | 1021.2091
3.75 | 3.7522 | 28.0814 | 54167.9431 | 51023.4831 | 33.5012 | 1539.9912 | 1021.2598
4.05 | 4.0521 | 27.9736 | 54242.8789 | 51198.0762 | 33.6301 | 1539.8932 | 1021.393
4.35 | 4.352 | 27.8292 | 54367.4384 | 51455.843 | 33.8204 | 1539.7783 | 1021.5842
4.65 | 4.6518 | 27.683 | 54419.7328 | 51648.3262 | 33.9625 | 1539.6072 | 1021.7396
4.95 | 4.9516 | 27.6149 | 54433.9992 | 51728.7197 | 34.0218 | 1539.5226 | 1021.8075
5.25 | 5.2514 | 27.5756 | 54449.6812 | 51782.2488 | 34.0612 | 1539.4815 | 1021.8511
5.55 | 5.5512 | 27.5345 | 54472.0238 | 51844.0462 | 34.1068 | 1539.4425 | 1021.8999
5.85 | 5.851 | 27.4794 | 54484.4582 | 51910.3216 | 34.1556 | 1539.3755 | 1021.9557
6.15 | 6.1507 | 27.415 | 54517.4998 | 52005.6059 | 34.2259 | 1539.3102 | 1022.0306
6.45 | 6.4504 | 27.3331 | 54563.984 | 52131.4573 | 34.3188 | 1539.229 | 1022.1281
6.75 | 6.7501 | 27.2151 | 54594.3828 | 52278.3453 | 34.4272 | 1539.0824 | 1022.2488
7.05 | 7.0498 | 27.1717 | 54599.738 | 52326.9484 | 34.463 | 1539.0272 | 1022.2909
7.35 | 7.3494 | 27.099 | 54639.665 | 52438.3142 | 34.5452 | 1538.9545 | 1022.3773
7.65 | 7.649 | 27.0489 | 54646.4057 | 52495.2651 | 34.5872 | 1538.8903 | 1022.4262
7.95 | 7.9486 | 27.0133 | 54661.6803 | 52545.8791 | 34.6245 | 1538.854 | 1022.4669
8.25 | 8.2482 | 26.9709 | 54675.3156 | 52601.8801 | 34.6657 | 1538.8063 | 1022.5128
8.5845 | 8.5823 | 26.9713 | 54674.4359 | 52600.5982 | 34.6647 | 1538.8118 | 1022.5133

## 15BIM09-DA66
Site ID | 15BIM09-DA66
% Device | CC1417004
% File name | CC1417004_20150812_221037
% Cast time (UTC) | 2015-08-12 22:11
% Cast time (local) | 2015-08-12 18:11
% Sample type | Cast
% Cast data | Processed
% Location source | GPS
% Default latitude | 32
% Default altitude | 0
% Start latitude | 30.2489
% Start longitude | -88.0486
% Start altitude | -25.26
% Start GPS horizontal error(Meter) | 7.07
% Start GPS vertical error(Meter) | 10.69
% Start GPS number of satellites | 6
% End latitude
% End longitude
% End altitude
% End GPS horizontal error(Meter)
% End GPS vertical error(Meter)
% End GPS number of satellites
% Cast duration (Seconds) | 126.8
% Samples per second | 5
% Electronics calibration date | 0001-01-01
% Conductivity calibration date | 2014-05-02
% Temperature calibration date | 2014-05-02
% Pressure calibration date | 2014-05-03
Pressure | Depth | Temperature | Conductivity | Specific conductance | Salinity | Sound velocity | Density
(Decibar) | (Meter) | (Celcius) | (MicroSiemens per Centimeter) | (MicroSiemens per Centimeter) | (Practical Salinity Scale) | (Meters per Second) | (Kilograms per Cubic Meter)
0.15 | 0.15134 | 31.9553 | 41426.0429 | 36367.1495 | 22.9351 | 1537.1855 | 1012.058
0.45 | 0.45402 | 31.9318 | 41414.014 | 36371.6058 | 22.9384 | 1537.1462 | 1012.0698
0.75 | 0.75669 | 31.936 | 41406.6873 | 36362.4602 | 22.9319 | 1537.1533 | 1012.0648
1.05 | 1.0594 | 31.9247 | 41388.311 | 36353.5898 | 22.9257 | 1537.129 | 1012.0655
1.35 | 1.362 | 31.9073 | 41400.3128 | 36375.212 | 22.941 | 1537.1145 | 1012.084
1.65 | 1.6647 | 31.629 | 41912.0961 | 37005.8837 | 23.3855 | 1537.007 | 1012.5108
1.95 | 1.967 | 31.0255 | 43465.7666 | 38791.0702 | 24.6478 | 1537.0632 | 1013.6557
2.25 | 2.2692 | 30.9052 | 44315.8934 | 39634.8579 | 25.2458 | 1537.4334 | 1014.1429
2.55 | 2.5712 | 30.9067 | 45070.1443 | 40308.3797 | 25.7236 | 1537.9334 | 1014.4996
2.85 | 2.873 | 30.7721 | 46211.2907 | 41428.6835 | 26.5223 | 1538.4814 | 1015.1416
3.15 | 3.1746 | 30.4792 | 47890.4173 | 43160.7024 | 27.7645 | 1539.157 | 1016.1681
3.5813 | 3.6079 | 30.3126 | 48367.6689 | 43722.088 | 28.1692 | 1539.2335 | 1016.5281

## 15BIM09-DA68
Site ID | 15BIM09-DA68
% Device | CC1417004
% File name | CC1417004_20150812_212609
% Cast time (UTC) | 2015-08-12 21:26
% Cast time (local) | 2015-08-12 17:26
% Sample type | Cast
% Cast data | Processed
% Location source | GPS
% Default latitude | 32
% Default altitude | 0
% Start latitude | 30.2163
% Start longitude | -88.0548
% Start altitude | -29.98
% Start GPS horizontal error(Meter) | 1.58
% Start GPS vertical error(Meter) | 2.63
% Start GPS number of satellites | 7
% End latitude | 30.2153
% End longitude | -88.0544
% End altitude | -107.29
% End GPS horizontal error(Meter) | 4.24
% End GPS vertical error(Meter) | 8.65
% End GPS number of satellites | 5
% Cast duration (Seconds) | 134.8
% Samples per second | 5
% Electronics calibration date | 0001-01-01
% Conductivity calibration date | 2014-05-02
% Temperature calibration date | 2014-05-02
% Pressure calibration date | 2014-05-03
Pressure | Depth | Temperature | Conductivity | Specific conductance | Salinity | Sound velocity | Density
(Decibar) | (Meter) | (Celcius) | (MicroSiemens per Centimeter) | (MicroSiemens per Centimeter) | (Practical Salinity Scale) | (Meters per Second) | (Kilograms per Cubic Meter)
0.15 | 0.15108 | 31.418 | 44345.2339 | 39300.5816 | 25.0047 | 1538.2092 | 1013.7805
0.45 | 0.45325 | 31.4136 | 44343.1458 | 39301.8334 | 25.0056 | 1538.206 | 1013.7839
0.75 | 0.75541 | 31.4144 | 44339.1811 | 39297.763 | 25.0026 | 1538.2097 | 1013.7828
1.05 | 1.0576 | 31.4049 | 44342.6189 | 39307.4371 | 25.0095 | 1538.2024 | 1013.7924
1.35 | 1.3597 | 31.3951 | 44382.9838 | 39350.0055 | 25.0397 | 1538.2185 | 1013.8195
1.65 | 1.6619 | 31.3981 | 44380.6907 | 39345.9355 | 25.0367 | 1538.2265 | 1013.8176
1.95 | 1.964 | 31.4 | 44387.0084 | 39350.1763 | 25.0396 | 1538.2386 | 1013.8204
2.25 | 2.2662 | 31.397 | 44397.0111 | 39361.1284 | 25.0473 | 1538.2455 | 1013.8284
2.55 | 2.5684 | 31.3901 | 44395.1755 | 39364.3582 | 25.0496 | 1538.2387 | 1013.8338
2.85 | 2.8705 | 31.3878 | 44393.6206 | 39364.5554 | 25.0497 | 1538.2393 | 1013.8359
3.1785 | 3.2014 | 31.3877 | 44390.2129 | 39361.6392 | 25.0476 | 1538.2423 | 1013.8358

## 15BIM09-DA70
Site ID | 15BIM09-DA70
% Device | CC1417004
% File name | CC1417004_20150812_210527
% Cast time (UTC) | 2015-08-12 21:05
% Cast time (local) | 2015-08-12 17:05
% Sample type | Cast
% Cast data | Processed
% Location source | GPS
% Default latitude | 32
% Default altitude | 0
% Start latitude | 30.1885
% Start longitude | -88.0609
% Start altitude | -27.22
% Start GPS horizontal error(Meter) | 2
% Start GPS vertical error(Meter) | 4.26
% Start GPS number of satellites | 7
% End latitude
% End longitude
% End altitude
% End GPS horizontal error(Meter)
% End GPS vertical error(Meter)
% End GPS number of satellites
% Cast duration (Seconds) | 109.4
% Samples per second | 5
% Electronics calibration date | 0001-01-01
% Conductivity calibration date | 2014-05-02
% Temperature calibration date | 2014-05-02
% Pressure calibration date | 2014-05-03
Pressure | Depth | Temperature | Conductivity | Specific conductance | Salinity | Sound velocity | Density
(Decibar) | (Meter) | (Celcius) | (MicroSiemens per Centimeter) | (MicroSiemens per Centimeter) | (Practical Salinity Scale) | (Meters per Second) | (Kilograms per Cubic Meter)
0.15 | 0.15053 | 30.0766 | 50024.7597 | 45413.8078 | 29.3929 | 1539.9461 | 1017.5065
0.45 | 0.45158 | 30.0434 | 50074.7109 | 45486.5655 | 29.4457 | 1539.936 | 1017.5584
0.75 | 0.75262 | 30.0086 | 50156.4401 | 45589.6282 | 29.5205 | 1539.9452 | 1017.6273
1.05 | 1.0536 | 29.9966 | 50206.2413 | 45644.8851 | 29.5606 | 1539.9664 | 1017.6626
1.35 | 1.3546 | 29.9827 | 50245.9529 | 45692.5249 | 29.5951 | 1539.978 | 1017.6943
1.65 | 1.6556 | 29.9838 | 50257.7212 | 45702.3301 | 29.6022 | 1539.9926 | 1017.7005
1.95 | 1.9567 | 29.9765 | 50250.5202 | 45701.805 | 29.6018 | 1539.982 | 1017.7039
2.25 | 2.2577 | 29.9727 | 50258.9873 | 45712.6775 | 29.6096 | 1539.9871 | 1017.7124
2.4125 | 2.4207 | 29.9743 | 50273.6602 | 45724.6819 | 29.6182 | 1540.0023 | 1017.719

## 15BIM09-DA71
Site ID | 15BIM09-DA71 | Duplicate of 15BIM09-DA72
% Device | CC1417004
% File name | CC1417004_20150812_203449
% Cast time (UTC) | 2015-08-12 20:35
% Cast time (local) | 2015-08-12 16:35
% Sample type | Cast
% Cast data | Processed
% Location source | GPS
% Default latitude | 32
% Default altitude | 0
% Start latitude | 30.1832
% Start longitude | -88.0622
% Start altitude | -17.41
% Start GPS horizontal error(Meter) | 2.31
% Start GPS vertical error(Meter) | 4.54
% Start GPS number of satellites | 7
% End latitude | 30.1831
% End longitude | -88.0622
% End altitude | -34.27
% End GPS horizontal error(Meter) | 111.4
% End GPS vertical error(Meter) | 804.76
% End GPS number of satellites | 3
% Cast duration (Seconds) | 178.4
% Samples per second | 5
% Electronics calibration date | 0001-01-01
% Conductivity calibration date | 2014-05-02
% Temperature calibration date | 2014-05-02
% Pressure calibration date | 2014-05-03
Pressure | Depth | Temperature | Conductivity | Specific conductance | Salinity | Sound velocity | Density
(Decibar) | (Meter) | (Celcius) | (MicroSiemens per Centimeter) | (MicroSiemens per Centimeter) | (Practical Salinity Scale) | (Meters per Second) | (Kilograms per Cubic Meter)
0.15 | 0.1505 | 30.3103 | 50756.5054 | 45883.4208 | 29.7316 | 1540.7876 | 1017.6809
0.45 | 0.4515 | 30.2404 | 50759.4283 | 45944.1095 | 29.776 | 1540.6925 | 1017.739
0.75 | 0.75247 | 30.0492 | 50833.3299 | 46170.7813 | 29.9418 | 1540.4679 | 1017.9285
1.05 | 1.0534 | 29.9578 | 50967.1902 | 46369.3552 | 30.0865 | 1540.4305 | 1018.0687
1.35 | 1.3543 | 29.8912 | 51056.9648 | 46507.461 | 30.1872 | 1540.3992 | 1018.1677
1.65 | 1.6551 | 29.8249 | 51197.862 | 46692.1335 | 30.3219 | 1540.404 | 1018.2919
1.95 | 1.9559 | 29.7342 | 51411.3897 | 46964.6141 | 30.5206 | 1540.4232 | 1018.4722
2.25 | 2.2566 | 29.5602 | 51695.4319 | 47374.6711 | 30.8203 | 1540.3699 | 1018.7558
2.55 | 2.5573 | 29.389 | 51988.9548 | 47793.6232 | 31.1268 | 1540.3285 | 1019.0435
2.85 | 2.8579 | 29.2062 | 52174.8233 | 48126.2937 | 31.3706 | 1540.1954 | 1019.2881
3.15 | 3.1584 | 29.0176 | 52343.5907 | 48450.4562 | 31.6083 | 1540.0422 | 1019.5299
3.45 | 3.4588 | 28.8104 | 52653.3813 | 48924.9412 | 31.9564 | 1539.9621 | 1019.8605
3.75 | 3.7591 | 28.5574 | 53136.0987 | 49606.6797 | 32.4573 | 1539.9405 | 1020.3206
4.05 | 4.0592 | 28.1179 | 53724.5315 | 50570.98 | 33.1674 | 1539.7255 | 1020.9984
4.35 | 4.3592 | 27.95 | 54005.1711 | 50996.4196 | 33.4811 | 1539.6888 | 1021.29
4.65 | 4.659 | 27.5388 | 54406.8261 | 51777.7739 | 34.058 | 1539.3853 | 1021.858
4.8216 | 4.8305 | 27.3416 | 54573.8402 | 52132.3461 | 34.32 | 1539.2221 | 1022.1192

## 15BIM09-DA72
Site ID | 15BIM09-DA72 | Duplicate of 15BIM09-DA71
% Device | CC1417004
% File name | CC1417004_20150812_202323
% Cast time (UTC) | 2015-08-12 20:23
% Cast time (local) | 2015-08-12 16:23
% Sample type | Cast
% Cast data | Processed
% Location source | GPS
% Default latitude | 32
% Default altitude | 0
% Start latitude | 30.1831
% Start longitude | -88.0623
% Start altitude | -19.62
% Start GPS horizontal error(Meter) | 2
% Start GPS vertical error(Meter) | 3.08
% Start GPS number of satellites | 7
% End latitude | 30.1829
% End longitude | -88.0624
% End altitude | -34.29
% End GPS horizontal error(Meter) | 61.9
% End GPS vertical error(Meter) | 91.58
% End GPS number of satellites | 5
% Cast duration (Seconds) | 183.8
% Samples per second | 5
% Electronics calibration date | 0001-01-01
% Conductivity calibration date | 2014-05-02
% Temperature calibration date | 2014-05-02
% Pressure calibration date | 2014-05-03
Pressure | Depth | Temperature | Conductivity | Specific conductance | Salinity | Sound velocity | Density
(Decibar) | (Meter) | (Celcius) | (MicroSiemens per Centimeter) | (MicroSiemens per Centimeter) | (Practical Salinity Scale) | (Meters per Second) | (Kilograms per Cubic Meter)
0.15 | 0.15047 | 30.1504 | 50957.4807 | 46198.6356 | 29.9615 | 1540.6909 | 1017.9066
0.45 | 0.4514 | 30.0759 | 50961.9277 | 46265.1623 | 30.0102 | 1540.59 | 1017.9694
0.75 | 0.75231 | 29.9867 | 51040.3781 | 46411.592 | 30.1171 | 1540.518 | 1018.0806
1.05 | 1.0532 | 29.8587 | 51267.9436 | 46727.2389 | 30.3473 | 1540.4919 | 1018.297
1.35 | 1.354 | 29.7015 | 51564.3965 | 47132.556 | 30.6433 | 1540.4711 | 1018.5723
1.65 | 1.6546 | 29.4859 | 51856.2996 | 47586.9104 | 30.9756 | 1540.363 | 1018.8943
1.95 | 1.9553 | 29.3364 | 52069.6805 | 47914.185 | 31.2152 | 1540.2979 | 1019.1247
2.25 | 2.2558 | 29.1748 | 52217.9702 | 48193.9967 | 31.4203 | 1540.1697 | 1019.3332
2.55 | 2.5563 | 29.0938 | 52327.472 | 48367.3469 | 31.5474 | 1540.1329 | 1019.4565
2.85 | 2.8568 | 29.0556 | 52385.3301 | 48455.0022 | 31.6116 | 1540.1227 | 1019.5185
3.15 | 3.1572 | 28.9299 | 52471.3541 | 48647.7764 | 31.7531 | 1540.0035 | 1019.6674
3.45 | 3.4576 | 28.6525 | 52851.888 | 49253.8782 | 32.1981 | 1539.8714 | 1020.0936
3.75 | 3.7578 | 28.2228 | 53512.2146 | 50271.9183 | 32.9471 | 1539.7201 | 1020.7976
4.05 | 4.0578 | 27.8008 | 54098.0956 | 51228.4672 | 33.6524 | 1539.5327 | 1021.4658
4.35 | 4.3576 | 27.4158 | 54398.2937 | 51891.1139 | 34.1417 | 1539.1925 | 1021.9592
4.65 | 4.6573 | 27.194 | 54562.2491 | 52268.7093 | 34.4206 | 1538.9922 | 1022.2415
4.858 | 4.8651 | 27.2118 | 54583.3169 | 52271.0293 | 34.4224 | 1539.0379 | 1022.238

## 15BIM09-DA74_I
Site ID | 15BIM09-DA74 | 1st MiniSeaBOSS deployment
% Device | CC1417004
% File name | CC1417004_20150812_193403
% Cast time (UTC) | 2015-08-12 19:34
% Cast time (local) | 2015-08-12 15:34
% Sample type | Cast
% Cast data | Processed
% Location source | GPS
% Default latitude | 32
% Default altitude | 0
% Start latitude | 30.1711
% Start longitude | -88.0644
% Start altitude | -33.6
% Start GPS horizontal error(Meter) | 1.53
% Start GPS vertical error(Meter) | 2.65
% Start GPS number of satellites | 6
% End latitude
% End longitude
% End altitude
% End GPS horizontal error(Meter)
% End GPS vertical error(Meter)
% End GPS number of satellites
% Cast duration (Seconds) | 184.6
% Samples per second | 5
% Electronics calibration date | 0001-01-01
% Conductivity calibration date | 2014-05-02
% Temperature calibration date | 2014-05-02
% Pressure calibration date | 2014-05-03
Pressure | Depth | Temperature | Conductivity | Specific conductance | Salinity | Sound velocity | Density
(Decibar) | (Meter) | (Celcius) | (MicroSiemens per Centimeter) | (MicroSiemens per Centimeter) | (Practical Salinity Scale) | (Meters per Second) | (Kilograms per Cubic Meter)
0.15 | 0.15045 | 30.3235 | 51429.9993 | 46481.1641 | 30.1655 | 1541.2646 | 1018.0007
0.45 | 0.45122 | 29.5952 | 52368.6868 | 47960.9174 | 31.2485 | 1540.8598 | 1019.0569
0.75 | 0.75175 | 29.281 | 52775.9559 | 48613.6604 | 31.7274 | 1540.6932 | 1019.5216
1.05 | 1.0522 | 29.1956 | 52931.6221 | 48833.8778 | 31.889 | 1540.6837 | 1019.6723
1.35 | 1.3526 | 29.1413 | 53024.2831 | 48968.3793 | 31.9877 | 1540.6753 | 1019.7656
1.65 | 1.653 | 29.0464 | 53105.768 | 49129.7688 | 32.1064 | 1540.5998 | 1019.8872
1.95 | 1.9533 | 28.9765 | 53203.6148 | 49284.0275 | 32.2197 | 1540.5725 | 1019.9966
2.25 | 2.2536 | 28.9028 | 53285.9852 | 49427.8902 | 32.3255 | 1540.5287 | 1020.1016
2.55 | 2.5539 | 28.7408 | 53464.994 | 49743.4235 | 32.5577 | 1540.4255 | 1020.3305
2.85 | 2.8541 | 28.5517 | 53639.2272 | 50081.7368 | 32.8069 | 1540.2798 | 1020.5809
3.15 | 3.1542 | 28.4356 | 53695.1479 | 50242.8809 | 32.9256 | 1540.1554 | 1020.7093
3.45 | 3.4543 | 28.101 | 53898.2319 | 50750.6852 | 33.3 | 1539.8176 | 1021.101
3.75 | 3.7542 | 27.8161 | 54030.7513 | 51149.843 | 33.5945 | 1539.5006 | 1021.416
4.05 | 4.0541 | 27.4898 | 54289.4111 | 51714.2605 | 34.0111 | 1539.2156 | 1021.8359
4.35 | 4.3538 | 26.9993 | 54552.5051 | 52455.0614 | 34.5581 | 1538.6911 | 1022.406
4.65 | 4.6533 | 26.5586 | 54703.5335 | 53049.9129 | 34.9973 | 1538.1542 | 1022.8779
4.95 | 4.9528 | 26.3806 | 54761.0277 | 53289.6214 | 35.1741 | 1537.937 | 1023.0687
5.25 | 5.2522 | 26.2434 | 54768.8558 | 53439.879 | 35.2848 | 1537.7423 | 1023.1965
5.55 | 5.5516 | 26.2059 | 54770.0493 | 53480.238 | 35.3144 | 1537.6918 | 1023.232
5.8947 | 5.8956 | 26.2148 | 54779.5497 | 53480.1659 | 35.3143 | 1537.7183 | 1023.2306

## 15BIM09-DA74_II
Site ID | 15BIM09-DA74 | 2nd MiniSeaBOSS deployment
% Device | CC1417004
% File name | CC1417004_20150812_194643
% Cast time (UTC) | 2015-08-12 19:47
% Cast time (local) | 2015-08-12 15:47
% Sample type | Cast
% Cast data | Processed
% Location source | GPS
% Default latitude | 32
% Default altitude | 0
% Start latitude | 30.1707
% Start longitude | -88.0647
% Start altitude | -26.66
% Start GPS horizontal error(Meter) | 1.6
% Start GPS vertical error(Meter) | 2.33
% Start GPS number of satellites | 6
% End latitude
% End longitude
% End altitude
% End GPS horizontal error(Meter)
% End GPS vertical error(Meter)
% End GPS number of satellites
% Cast duration (Seconds) | 217.4
% Samples per second | 5
% Electronics calibration date | 0001-01-01
% Conductivity calibration date | 2014-05-02
% Temperature calibration date | 2014-05-02
% Pressure calibration date | 2014-05-03
Pressure | Depth | Temperature | Conductivity | Specific conductance | Salinity | Sound velocity | Density
(Decibar) | (Meter) | (Celcius) | (MicroSiemens per Centimeter) | (MicroSiemens per Centimeter) | (Practical Salinity Scale) | (Meters per Second) | (Kilograms per Cubic Meter)
0.15 | 0.15048 | 30.3712 | 51226.2537 | 46257.125 | 30.0023 | 1541.1952 | 1017.8626
0.45 | 0.45137 | 30.019 | 51541.2445 | 46839.5218 | 30.4282 | 1540.9038 | 1018.3011
0.75 | 0.75198 | 28.9968 | 52799.7307 | 48891.5083 | 31.9321 | 1540.2952 | 1019.7691
1.05 | 1.0523 | 28.8466 | 53080.0611 | 49288.2563 | 32.2235 | 1540.2798 | 1020.0385
1.35 | 1.3526 | 28.7949 | 53141.0979 | 49392.2878 | 32.2999 | 1540.2528 | 1020.1141
1.65 | 1.6529 | 28.7354 | 53224.0647 | 49524.2386 | 32.3969 | 1540.23 | 1020.2078
1.95 | 1.9532 | 28.6772 | 53333.4948 | 49679.872 | 32.5113 | 1540.2283 | 1020.314
2.25 | 2.2534 | 28.6428 | 53378.3564 | 49753.4779 | 32.5654 | 1540.2153 | 1020.3672
2.55 | 2.5536 | 28.5668 | 53524.6778 | 49960.6475 | 32.7178 | 1540.2143 | 1020.5078
2.85 | 2.8537 | 28.453 | 53622.4424 | 50158.5391 | 32.8636 | 1540.1232 | 1020.6558
3.15 | 3.1538 | 28.3237 | 53775.3586 | 50423.4609 | 33.0588 | 1540.0498 | 1020.8459
3.45 | 3.4539 | 28.1266 | 53901.1404 | 50728.9461 | 33.284 | 1539.8573 | 1021.0806
3.75 | 3.7539 | 27.9584 | 54005.9361 | 50989.0046 | 33.4758 | 1539.6919 | 1021.2807
4.05 | 4.0538 | 27.6521 | 54147.3826 | 51419.9379 | 33.7937 | 1539.3498 | 1021.6201
4.35 | 4.3535 | 27.2139 | 54389.362 | 52083.2028 | 34.2834 | 1538.8867 | 1022.1306
4.65 | 4.6531 | 26.5508 | 54704.1049 | 53058.4233 | 35.0035 | 1538.1431 | 1022.8851
4.95 | 4.9526 | 26.3608 | 54726.9417 | 53277.0039 | 35.1646 | 1537.881 | 1023.0678
5.25 | 5.252 | 26.2782 | 54741.3386 | 53376.8571 | 35.2382 | 1537.7731 | 1023.1505
5.5095 | 5.5109 | 26.2656 | 54764.7854 | 53412.7772 | 35.2647 | 1537.7767 | 1023.1756

## 15BIM09-DA76
Site ID | 15BIM09-DA76
% Device | CC1417004
% File name | CC1417004_20150812_222313
% Cast time (UTC) | 2015-08-12 22:23
% Cast time (local) | 2015-08-12 18:23
% Sample type | Cast
% Cast data | Processed
% Location source | GPS
% Default latitude | 32
% Default altitude | 0
% Start latitude | 30.257
% Start longitude | -88.0577
% Start altitude | -23.73
% Start GPS horizontal error(Meter) | 2.22
% Start GPS vertical error(Meter) | 2.32
% Start GPS number of satellites | 6
% End latitude
% End longitude
% End altitude
% End GPS horizontal error(Meter)
% End GPS vertical error(Meter)
% End GPS number of satellites
% Cast duration (Seconds) | 357
% Samples per second | 5
% Electronics calibration date | 0001-01-01
% Conductivity calibration date | 2014-05-02
% Temperature calibration date | 2014-05-02
% Pressure calibration date | 2014-05-03
Pressure | Depth | Temperature | Conductivity | Specific conductance | Salinity | Sound velocity | Density
(Decibar) | (Meter) | (Celcius) | (MicroSiemens per Centimeter) | (MicroSiemens per Centimeter) | (Practical Salinity Scale) | (Meters per Second) | (Kilograms per Cubic Meter)
0.15 | 0.1514 | 31.9991 | 40566.608 | 35585.2802 | 22.3885 | 1536.716 | 1011.637
0.45 | 0.45421 | 32.0251 | 40586.4392 | 35586.4593 | 22.389 | 1536.7742 | 1011.6298
0.75 | 0.75701 | 32.0069 | 40605.9519 | 35614.9516 | 22.409 | 1536.7628 | 1011.6522
1.05 | 1.0598 | 31.9464 | 40725.1297 | 35757.3959 | 22.5089 | 1536.7474 | 1011.7484
1.35 | 1.3625 | 31.664 | 41158.433 | 36317.9801 | 22.9034 | 1536.58 | 1012.1392
1.65 | 1.665 | 31.2212 | 42251.7134 | 37576.3267 | 23.79 | 1536.5825 | 1012.9499
1.95 | 1.9674 | 30.9265 | 43114.572 | 38545.7206 | 24.4754 | 1536.68 | 1013.5608
2.25 | 2.2695 | 30.9607 | 43985.9527 | 39300.7823 | 25.0087 | 1537.3048 | 1013.9476
2.55 | 2.5716 | 31.0332 | 44687.1444 | 39875.6258 | 25.4153 | 1537.8786 | 1014.2272
2.85 | 2.8735 | 30.9211 | 46138.6127 | 41253.2975 | 26.3959 | 1538.6607 | 1014.997
3.15 | 3.1752 | 30.7436 | 47497.171 | 42603.2526 | 27.3624 | 1539.2933 | 1015.7789
3.45 | 3.4766 | 30.2454 | 49394.8218 | 44704.9196 | 28.8783 | 1539.824 | 1017.0795
3.6966 | 3.7241 | 29.9956 | 49544.9922 | 45044.4734 | 29.1253 | 1539.5577 | 1017.349

## 15BIM09-DA77
Site ID | 15BIM09-DA77
% Device | CC1417004
% File name | CC1417004_20150812_224033
% Cast time (UTC) | 2015-08-12 22:41
% Cast time (local) | 2015-08-12 18:41
% Sample type | Invalid
% Cast data | Processed
% Location source | GPS
% Default latitude | 32
% Default altitude | 0
% Start latitude | 30.2446
% Start longitude | -88.0577
% Start altitude | -30.5
% Start GPS horizontal error(Meter) | 2.35
% Start GPS vertical error(Meter) | 2.73
% Start GPS number of satellites | 4
% End latitude
% End longitude
% End altitude
% End GPS horizontal error(Meter)
% End GPS vertical error(Meter)
% End GPS number of satellites
% Cast duration (Seconds) | 0.4
% Samples per second | 5
% Electronics calibration date | 0001-01-01
% Conductivity calibration date | 2014-05-02
% Temperature calibration date | 2014-05-02
% Pressure calibration date | 2014-05-03
Pressure | Depth | Temperature | Conductivity | Specific conductance | Salinity | Sound velocity | Density
(Decibar) | (Meter) | (Celcius) | (MicroSiemens per Centimeter) | (MicroSiemens per Centimeter) | (Practical Salinity Scale) | (Meters per Second) | (Kilograms per Cubic Meter)
No data recorded

## 15BIM09-DA78
Site ID | 15BIM09-DA78
% Device | CC1417004
% File name | CC1417004_20150813_225441
% Cast time (UTC) | 2015-08-13 22:55
% Cast time (local) | 2015-08-13 18:55
% Sample type | Cast
% Cast data | Processed
% Location source | GPS
% Default latitude | 32
% Default altitude | 0
% Start latitude | 30.2343
% Start longitude | -88.0594
% Start altitude | -25.41
% Start GPS horizontal error(Meter) | 1.19
% Start GPS vertical error(Meter) | 2.05
% Start GPS number of satellites | 9
% End latitude | 30.2337
% End longitude | -88.0597
% End altitude | -28.68
% End GPS horizontal error(Meter) | 1.1
% End GPS vertical error(Meter) | 1.98
% End GPS number of satellites | 9
% Cast duration (Seconds) | 126.2
% Samples per second | 5
% Electronics calibration date | 0001-01-01
% Conductivity calibration date | 2014-05-02
% Temperature calibration date | 2014-05-02
% Pressure calibration date | 2014-05-03
Pressure | Depth | Temperature | Conductivity | Specific conductance | Salinity | Sound velocity | Density
(Decibar) | (Meter) | (Celcius) | (MicroSiemens per Centimeter) | (MicroSiemens per Centimeter) | (Practical Salinity Scale) | (Meters per Second) | (Kilograms per Cubic Meter)
0.15 | 0.15105 | 31.373 | 44753.7594 | 39694.3325 | 25.284 | 1538.4034 | 1014.0037
0.45 | 0.4531 | 31.2617 | 45306.6913 | 40264.2285 | 25.6894 | 1538.5963 | 1014.3447
0.75 | 0.75509 | 31.2383 | 45390.3198 | 40355.3128 | 25.7543 | 1538.62 | 1014.4023
1.05 | 1.057 | 31.1485 | 45702.4231 | 40697.8292 | 25.9986 | 1538.6913 | 1014.6161
1.35 | 1.359 | 31.1576 | 45654.3799 | 40648.4245 | 25.9633 | 1538.6789 | 1014.588
1.65 | 1.6609 | 31.1788 | 45579.995 | 40566.8816 | 25.9051 | 1538.6678 | 1014.5387
1.95 | 1.9628 | 31.1636 | 45638.262 | 40629.75 | 25.9499 | 1538.6876 | 1014.5785
2.25 | 2.2647 | 31.0755 | 45930.1743 | 40953.8503 | 26.1813 | 1538.749 | 1014.7821
2.55 | 2.5666 | 31.0461 | 46013.0825 | 41049.2861 | 26.2495 | 1538.7636 | 1014.8442
2.85 | 2.8684 | 31.0192 | 46091.5569 | 41139.0454 | 26.3136 | 1538.7791 | 1014.9024
3.15 | 3.1702 | 31.0161 | 46091.853 | 41141.629 | 26.3154 | 1538.7795 | 1014.9061
3.3263 | 3.3477 | 31.024 | 46100.6224 | 41143.6519 | 26.3168 | 1538.8002 | 1014.9052

## 15BIM09-DA80
Site ID | 15BIM09-DA80
% Device | CC1417004
% File name | CC1417004_20150813_223822
% Cast time (UTC) | 2015-08-13 22:38
% Cast time (local) | 2015-08-13 18:38
% Sample type | Cast
% Cast data | Processed
% Location source | GPS
% Default latitude | 32
% Default altitude | 0
% Start latitude | 30.2225
% Start longitude | -88.0615
% Start altitude | -29.01
% Start GPS horizontal error(Meter) | 1.29
% Start GPS vertical error(Meter) | 1.83
% Start GPS number of satellites | 9
% End latitude | 30.2218
% End longitude | -88.0623
% End altitude | -28.83
% End GPS horizontal error(Meter) | 1.15
% End GPS vertical error(Meter) | 1.66
% End GPS number of satellites | 9
% Cast duration (Seconds) | 157.4
% Samples per second | 5
% Electronics calibration date | 0001-01-01
% Conductivity calibration date | 2014-05-02
% Temperature calibration date | 2014-05-02
% Pressure calibration date | 2014-05-03
Pressure | Depth | Temperature | Conductivity | Specific conductance | Salinity | Sound velocity | Density
(Decibar) | (Meter) | (Celcius) | (MicroSiemens per Centimeter) | (MicroSiemens per Centimeter) | (Practical Salinity Scale) | (Meters per Second) | (Kilograms per Cubic Meter)
0.15 | 0.15076 | 30.555 | 47562.1451 | 42806.3513 | 27.5103 | 1539.0021 | 1015.9399
0.45 | 0.45229 | 30.5524 | 47563.922 | 42809.9808 | 27.5128 | 1539.0043 | 1015.944
0.75 | 0.7538 | 30.5403 | 47588.4591 | 42841.3424 | 27.5353 | 1539.0075 | 1015.9662
1.05 | 1.0553 | 30.5333 | 47612.6126 | 42868.5066 | 27.5548 | 1539.018 | 1015.9843
1.35 | 1.3568 | 30.529 | 47623.2469 | 42881.4548 | 27.5641 | 1539.0235 | 1015.994
1.65 | 1.6583 | 30.5183 | 47651.4741 | 42915.0678 | 27.5882 | 1539.0314 | 1016.0169
1.95 | 1.9598 | 30.5175 | 47659.3792 | 42922.8258 | 27.5937 | 1539.0404 | 1016.0226
2.25 | 2.2613 | 30.5138 | 47661.5504 | 42927.6387 | 27.5971 | 1539.0413 | 1016.0276
2.6839 | 2.6974 | 30.5169 | 47666.0748 | 42929.3395 | 27.5982 | 1539.0562 | 1016.0293

## 15BIM09-DA81
Site ID | 15BIM09-DA81
% Device | CC1417004
% File name | CC1417004_20150813_222217
% Cast time (UTC) | 2015-08-13 22:22
% Cast time (local) | 2015-08-13 18:22
% Sample type | Cast
% Cast data | Processed
% Location source | GPS
% Default latitude | 32
% Default altitude | 0
% Start latitude | 30.2145
% Start longitude | -88.0632
% Start altitude | -24.39
% Start GPS horizontal error(Meter) | 1.87
% Start GPS vertical error(Meter) | 2.05
% Start GPS number of satellites | 5
% End latitude | 30.2145
% End longitude | -88.0633
% End altitude | -27.27
% End GPS horizontal error(Meter) | 1.93
% End GPS vertical error(Meter) | 2.02
% End GPS number of satellites | 5
% Cast duration (Seconds) | 105.8
% Samples per second | 5
% Electronics calibration date | 0001-01-01
% Conductivity calibration date | 2014-05-02
% Temperature calibration date | 2014-05-02
% Pressure calibration date | 2014-05-03
Pressure | Depth | Temperature | Conductivity | Specific conductance | Salinity | Sound velocity | Density
(Decibar) | (Meter) | (Celcius) | (MicroSiemens per Centimeter) | (MicroSiemens per Centimeter) | (Practical Salinity Scale) | (Meters per Second) | (Kilograms per Cubic Meter)
0.15 | 0.15078 | 30.5914 | 47381.6338 | 42615.9602 | 27.3735 | 1538.9369 | 1015.8256
0.45 | 0.45233 | 30.5892 | 47414.4122 | 42647.1285 | 27.3958 | 1538.9604 | 1015.8443
0.75 | 0.75388 | 30.5752 | 47437.5542 | 42678.6731 | 27.4184 | 1538.9597 | 1015.8672
1.05 | 1.0554 | 30.575 | 47442.8911 | 42683.6682 | 27.4219 | 1538.9679 | 1015.8712
1.35 | 1.357 | 30.569 | 47447.0636 | 42692.0103 | 27.4279 | 1538.9666 | 1015.8789
1.65 | 1.6585 | 30.563 | 47452.5539 | 42701.6019 | 27.4347 | 1538.9662 | 1015.8874
1.95 | 1.96 | 30.5551 | 47471.8461 | 42725.0355 | 27.4515 | 1538.9721 | 1015.9038
2.25 | 2.2616 | 30.5317 | 47518.8474 | 42785.3456 | 27.4949 | 1538.9731 | 1015.9454
2.55 | 2.5631 | 30.5194 | 47546.3416 | 42819.5893 | 27.5195 | 1538.9778 | 1015.9692
2.85 | 2.8646 | 30.5147 | 47552.8418 | 42829.0261 | 27.5262 | 1538.9802 | 1015.977
3.15 | 3.1661 | 30.5173 | 47556.8772 | 42830.6905 | 27.5273 | 1538.9917 | 1015.9783
3.3773 | 3.3946 | 30.5182 | 47560.4474 | 42833.1735 | 27.5291 | 1538.9993 | 1015.9802

## 15BIM09-DA82
Site ID | 15BIM09-DA82
% Device | CC1417004
% File name | CC1417004_20150813_215758
% Cast time (UTC) | 2015-08-13 21:58
% Cast time (local) | 2015-08-13 17:58
% Sample type | Cast
% Cast data | Processed
% Location source | GPS
% Default latitude | 32
% Default altitude | 0
% Start latitude | 30.2066
% Start longitude | -88.0634
% Start altitude | 1.51
% Start GPS horizontal error(Meter) | 5.16
% Start GPS vertical error(Meter) | 7.78
% Start GPS number of satellites | 4
% End latitude | 30.2061
% End longitude | -88.0636
% End altitude | -3.1
% End GPS horizontal error(Meter) | 219.08
% End GPS vertical error(Meter) | 397.72
% End GPS number of satellites | 3
% Cast duration (Seconds) | 129.4
% Samples per second | 5
% Electronics calibration date | 0001-01-01
% Conductivity calibration date | 2014-05-02
% Temperature calibration date | 2014-05-02
% Pressure calibration date | 2014-05-03
Pressure | Depth | Temperature | Conductivity | Specific conductance | Salinity | Sound velocity | Density
(Decibar) | (Meter) | (Celcius) | (MicroSiemens per Centimeter) | (MicroSiemens per Centimeter) | (Practical Salinity Scale) | (Meters per Second) | (Kilograms per Cubic Meter)
0.15 | 0.15071 | 30.9452 | 48890.9792 | 43695.3868 | 28.1456 | 1540.467 | 1016.2816
0.45 | 0.45213 | 30.9433 | 48908.2129 | 43712.2804 | 28.1577 | 1540.4806 | 1016.2926
0.75 | 0.75354 | 30.9356 | 48915.4783 | 43724.7895 | 28.1667 | 1540.4791 | 1016.3032
1.05 | 1.055 | 30.9253 | 48926.8633 | 43743.0621 | 28.1799 | 1540.4765 | 1016.3178
1.35 | 1.3564 | 30.9132 | 48925.9478 | 43751.7091 | 28.1862 | 1540.4631 | 1016.3279
1.65 | 1.6578 | 30.9087 | 48928.5786 | 43757.5862 | 28.1904 | 1540.4632 | 1016.3339
1.95 | 1.9592 | 30.8826 | 48940.6246 | 43788.7793 | 28.213 | 1540.4378 | 1016.3609
2.25 | 2.2606 | 30.8614 | 48972.8132 | 43834.2092 | 28.2458 | 1540.433 | 1016.3939
2.55 | 2.5619 | 30.8301 | 49075.2488 | 43950.5165 | 28.3298 | 1540.46 | 1016.4685
2.85 | 2.8633 | 30.7709 | 49212.4807 | 44120.2277 | 28.4525 | 1540.4692 | 1016.5814
3.15 | 3.1645 | 30.4056 | 50008.7707 | 45129.7195 | 29.1842 | 1540.471 | 1017.2527
3.45 | 3.4656 | 30.1695 | 50792.2007 | 46032.9042 | 29.8402 | 1540.6611 | 1017.8238
3.75 | 3.7662 | 29.2664 | 53147.805 | 48969.3853 | 31.9873 | 1540.9839 | 1019.734
4.1707 | 4.1874 | 28.8688 | 54002.0523 | 50123.6381 | 32.8366 | 1541.023 | 1020.5043

## 15BIM09-DA83
Site ID | 15BIM09-DA83
% Device | CC1417004
% File name | CC1417004_20150813_220753
% Cast time (UTC) | 2015-08-13 22:08
% Cast time (local) | 2015-08-13 18:08
% Sample type | Cast
% Cast data | Processed
% Location source | GPS
% Default latitude | 32
% Default altitude | 0
% Start latitude | 30.2065
% Start longitude | -88.0636
% Start altitude | -26.51
% Start GPS horizontal error(Meter) | 1.93
% Start GPS vertical error(Meter) | 2.41
% Start GPS number of satellites | 5
% End latitude | 30.2062
% End longitude | -88.0639
% End altitude | -31.38
% End GPS horizontal error(Meter) | 1.55
% End GPS vertical error(Meter) | 1.81
% End GPS number of satellites | 5
% Cast duration (Seconds) | 109.2
% Samples per second | 5
% Electronics calibration date | 0001-01-01
% Conductivity calibration date | 2014-05-02
% Temperature calibration date | 2014-05-02
% Pressure calibration date | 2014-05-03
Pressure | Depth | Temperature | Conductivity | Specific conductance | Salinity | Sound velocity | Density
(Decibar) | (Meter) | (Celcius) | (MicroSiemens per Centimeter) | (MicroSiemens per Centimeter) | (Practical Salinity Scale) | (Meters per Second) | (Kilograms per Cubic Meter)
0.15 | 0.15074 | 31.0509 | 48559.7877 | 43317.5469 | 27.873 | 1540.4036 | 1016.0423
0.45 | 0.45224 | 31.0431 | 48615.2945 | 43373.1075 | 27.9129 | 1540.4338 | 1016.076
0.75 | 0.75371 | 31.0381 | 48659.1132 | 43416.0857 | 27.9438 | 1540.4603 | 1016.102
1.05 | 1.0552 | 31.0307 | 48674.5843 | 43435.6398 | 27.9578 | 1540.4647 | 1016.1163
1.35 | 1.3567 | 31.0074 | 48734.437 | 43507.1473 | 28.0094 | 1540.4749 | 1016.164
1.65 | 1.6581 | 30.982 | 48800.7619 | 43586.1145 | 28.0663 | 1540.4864 | 1016.2164
1.95 | 1.9595 | 30.9842 | 48801.6678 | 43585.2194 | 28.0656 | 1540.4953 | 1016.2164
2.25 | 2.261 | 30.9711 | 48825.3438 | 43616.6012 | 28.0882 | 1540.4966 | 1016.239
2.55 | 2.5624 | 30.9635 | 48843.8467 | 43639.0519 | 28.1044 | 1540.5027 | 1016.255
2.85 | 2.8638 | 30.9225 | 48897.974 | 43719.3919 | 28.1625 | 1540.4834 | 1016.3135
3.15 | 3.1652 | 30.7168 | 49313.3782 | 44253.6349 | 28.549 | 1540.4619 | 1016.6732
3.45 | 3.4664 | 30.5078 | 49874.0062 | 44925.2249 | 29.0355 | 1540.5354 | 1017.1084
3.75 | 3.7676 | 30.4725 | 50053.2401 | 45115.3421 | 29.1731 | 1540.6094 | 1017.2244
4.0869 | 4.1059 | 30.8647 | 49719.0593 | 44499.568 | 28.7249 | 1540.9649 | 1016.7582

## 15BIM09-DA86
Site ID | 15BIM09-DA86
% Device | CC1417004
% File name | CC1417004_20150813_214207
% Cast time (UTC) | 2015-08-13 21:42
% Cast time (local) | 2015-08-13 17:42
% Sample type | Cast
% Cast data | Processed
% Location source | GPS
% Default latitude | 32
% Default altitude | 0
% Start latitude | 30.1978
% Start longitude | -88.0676
% Start altitude | 31.03
% Start GPS horizontal error(Meter) | 8.87
% Start GPS vertical error(Meter) | 16.54
% Start GPS number of satellites | 4
% End latitude
% End longitude
% End altitude
% End GPS horizontal error(Meter)
% End GPS vertical error(Meter)
% End GPS number of satellites
% Cast duration (Seconds) | 142.4
% Samples per second | 5
% Electronics calibration date | 0001-01-01
% Conductivity calibration date | 2014-05-02
% Temperature calibration date | 2014-05-02
% Pressure calibration date | 2014-05-03
Pressure | Depth | Temperature | Conductivity | Specific conductance | Salinity | Sound velocity | Density
(Decibar) | (Meter) | (Celcius) | (MicroSiemens per Centimeter) | (MicroSiemens per Centimeter) | (Practical Salinity Scale) | (Meters per Second) | (Kilograms per Cubic Meter)
0.15 | 0.15069 | 31.3533 | 49831.6416 | 44213.6308 | 28.5151 | 1541.6817 | 1016.4174
0.45 | 0.45204 | 31.2359 | 50047.2202 | 44497.5922 | 28.721 | 1541.6598 | 1016.6126
0.75 | 0.75335 | 31.1953 | 50104.6028 | 44580.8139 | 28.7814 | 1541.6443 | 1016.6729
1.05 | 1.0546 | 31.1295 | 50202.6752 | 44720.3861 | 28.8827 | 1541.6195 | 1016.7723
1.35 | 1.3559 | 31.0096 | 50434.3484 | 45022.9206 | 29.1024 | 1541.6055 | 1016.9785
1.65 | 1.657 | 30.5522 | 51110.0867 | 46001.8344 | 29.8153 | 1541.4035 | 1017.6679
1.95 | 1.958 | 30.3898 | 51305.8033 | 46313.3993 | 30.0426 | 1541.3062 | 1017.8942
2.25 | 2.2588 | 30.1146 | 51805.3158 | 46997.7825 | 30.5423 | 1541.2538 | 1018.3619
2.55 | 2.5596 | 29.9281 | 52060.3548 | 47389.5388 | 30.8289 | 1541.1641 | 1018.6404
2.85 | 2.8603 | 29.7754 | 52182.3334 | 47633.0251 | 31.0074 | 1541.032 | 1018.8265
3.15 | 3.1608 | 29.2505 | 52909.214 | 48763.811 | 31.8369 | 1540.7826 | 1019.624
3.3382 | 3.3493 | 29.24 | 52950.1514 | 48810.9644 | 31.8714 | 1540.7994 | 1019.6542

## 15BIM09-DA88
Site ID | 15BIM09-DA88
% Device | CC1417004
% File name | CC1417004_20150813_212651
% Cast time (UTC) | 2015-08-13 21:27
% Cast time (local) | 2015-08-13 17:27
% Sample type | Cast
% Cast data | Processed
% Location source | GPS
% Default latitude | 32
% Default altitude | 0
% Start latitude | 30.1891
% Start longitude | -88.0718
% Start altitude | -20.12
% Start GPS horizontal error(Meter) | 7.72
% Start GPS vertical error(Meter) | 18.7
% Start GPS number of satellites | 4
% End latitude | 30.1887
% End longitude | -88.0723
% End altitude | -24.46
% End GPS horizontal error(Meter) | 8.63
% End GPS vertical error(Meter) | 20.33
% End GPS number of satellites | 4
% Cast duration (Seconds) | 133
% Samples per second | 5
% Electronics calibration date | 0001-01-01
% Conductivity calibration date | 2014-05-02
% Temperature calibration date | 2014-05-02
% Pressure calibration date | 2014-05-03
Pressure | Depth | Temperature | Conductivity | Specific conductance | Salinity | Sound velocity | Density
(Decibar) | (Meter) | (Celcius) | (MicroSiemens per Centimeter) | (MicroSiemens per Centimeter) | (Practical Salinity Scale) | (Meters per Second) | (Kilograms per Cubic Meter)
0.15 | 0.15044 | 29.9787 | 51010.1366 | 46390.8413 | 30.1022 | 1540.4755 | 1018.0696
0.45 | 0.45131 | 29.8497 | 51259.9046 | 46727.6267 | 30.3478 | 1540.463 | 1018.2978
0.75 | 0.75212 | 29.8149 | 51328.7149 | 46820.0383 | 30.4152 | 1540.4645 | 1018.3612
1.05 | 1.0529 | 29.7404 | 51432.184 | 46978.2406 | 30.5307 | 1540.4318 | 1018.4738
1.35 | 1.3537 | 29.6237 | 51649.1714 | 47277.2585 | 30.7492 | 1540.4159 | 1018.6775
1.65 | 1.6544 | 29.5584 | 51748.8959 | 47425.271 | 30.8573 | 1540.3944 | 1018.7816
1.95 | 1.955 | 29.4936 | 51879.3163 | 47601.3105 | 30.986 | 1540.3953 | 1018.9008
2.25 | 2.2557 | 29.4443 | 51962.5602 | 47720.8689 | 31.0735 | 1540.3861 | 1018.984
2.55 | 2.5563 | 29.3841 | 52060.6416 | 47863.8555 | 31.1781 | 1540.3715 | 1019.0836
2.85 | 2.8569 | 29.3633 | 52094.308 | 47913.0973 | 31.2141 | 1540.3696 | 1019.1187
3.15 | 3.1574 | 29.3408 | 52127.8912 | 47963.8179 | 31.2511 | 1540.3652 | 1019.1553
3.45 | 3.458 | 29.3137 | 52173.4801 | 48029.7948 | 31.2994 | 1540.3623 | 1019.2017
3.75 | 3.7585 | 29.2756 | 52255.5679 | 48139.0705 | 31.3794 | 1540.3692 | 1019.2755
4.05 | 4.0591 | 29.1541 | 52440.2754 | 48417.6087 | 31.5835 | 1540.3261 | 1019.4701
4.35 | 4.3595 | 29.0174 | 52750.5399 | 48827.3906 | 31.884 | 1540.3502 | 1019.7418
4.65 | 4.6598 | 28.832 | 53198.9895 | 49412.069 | 32.3134 | 1540.4032 | 1020.1262
4.95 | 4.9601 | 28.5813 | 53689.6195 | 50101.0841 | 32.8205 | 1540.3942 | 1020.5904
5.25 | 5.2602 | 28.4678 | 54011.7792 | 50508.6877 | 33.1208 | 1540.4665 | 1020.8543
5.55 | 5.5602 | 28.2611 | 54240.4721 | 50919.4296 | 33.4239 | 1540.3365 | 1021.1508
5.85 | 5.8602 | 28.2324 | 54266.8994 | 50971.6399 | 33.4623 | 1540.319 | 1021.1904
6.2447 | 6.2549 | 28.2254 | 54290.6724 | 51000.7036 | 33.4837 | 1540.3327 | 1021.2104

## 15BIM09-DA90
Site ID | 15BIM09-DA90
% Device | CC1417004
% File name | CC1417004_20150813_211255
% Cast time (UTC) | 2015-08-13 21:13
% Cast time (local) | 2015-08-13 17:13
% Sample type | Cast
% Cast data | Processed
% Location source | GPS
% Default latitude | 32
% Default altitude | 0
% Start latitude | 30.1795
% Start longitude | -88.0734
% Start altitude | -27.12
% Start GPS horizontal error(Meter) | 1.64
% Start GPS vertical error(Meter) | 2.89
% Start GPS number of satellites | 5
% End latitude | 30.1797
% End longitude | -88.0735
% End altitude | -48.64
% End GPS horizontal error(Meter) | 18.12
% End GPS vertical error(Meter) | 51.01
% End GPS number of satellites | 4
% Cast duration (Seconds) | 201.4
% Samples per second | 5
% Electronics calibration date | 0001-01-01
% Conductivity calibration date | 2014-05-02
% Temperature calibration date | 2014-05-02
% Pressure calibration date | 2014-05-03
Pressure | Depth | Temperature | Conductivity | Specific conductance | Salinity | Sound velocity | Density
(Decibar) | (Meter) | (Celcius) | (MicroSiemens per Centimeter) | (MicroSiemens per Centimeter) | (Practical Salinity Scale) | (Meters per Second) | (Kilograms per Cubic Meter)
0.15 | 0.15039 | 30.6853 | 52937.7893 | 47532.9615 | 30.9287 | 1542.8043 | 1018.448
0.45 | 0.45117 | 30.6831 | 52929.0974 | 47527.0324 | 30.9243 | 1542.8004 | 1018.4467
0.75 | 0.75195 | 30.6525 | 52890.4706 | 47518.5153 | 30.9183 | 1542.736 | 1018.454
1.05 | 1.0527 | 30.6401 | 52879.7074 | 47519.434 | 30.919 | 1542.7163 | 1018.46
1.35 | 1.3535 | 30.6245 | 52844.3578 | 47501.0095 | 30.9056 | 1542.6753 | 1018.4566
1.65 | 1.6543 | 30.6237 | 52843.8375 | 47501.2263 | 30.9057 | 1542.6788 | 1018.4583
1.95 | 1.9551 | 30.6271 | 52847.2593 | 47501.3894 | 30.9057 | 1542.6909 | 1018.4584
2.25 | 2.2559 | 30.613 | 52832.9624 | 47500.5662 | 30.9051 | 1542.6664 | 1018.4641
2.55 | 2.5566 | 30.6048 | 52833.6659 | 47508.1675 | 30.9107 | 1542.6604 | 1018.4723
2.85 | 2.8574 | 30.5672 | 52839.3246 | 47545.4221 | 30.9381 | 1542.6161 | 1018.5069
3.15 | 3.1582 | 30.4959 | 52861.5416 | 47626.4896 | 30.9977 | 1542.5356 | 1018.577
3.45 | 3.4589 | 30.3363 | 52897.5112 | 47796.4244 | 31.1229 | 1542.339 | 1018.7262
3.75 | 3.7595 | 29.9731 | 52980.2574 | 48187.4442 | 31.411 | 1541.8838 | 1019.0658
4.05 | 4.0601 | 29.693 | 53038.0208 | 48487.0218 | 31.6318 | 1541.5275 | 1019.3265
4.35 | 4.3606 | 29.3667 | 53209.6044 | 48935.797 | 31.9621 | 1541.1826 | 1019.6843
4.65 | 4.6609 | 29.2141 | 53515.9667 | 49356.1496 | 32.2711 | 1541.1834 | 1019.9679
4.95 | 4.9612 | 29.1384 | 53885.9587 | 49766.8229 | 32.573 | 1541.3416 | 1020.2207
5.25 | 5.2614 | 28.9194 | 54230.9176 | 50288.8609 | 32.9578 | 1541.2775 | 1020.5832
5.55 | 5.5615 | 28.6353 | 54405.0291 | 50717.5748 | 33.2744 | 1540.9984 | 1020.9158
5.85 | 5.8616 | 28.3955 | 54586.829 | 51115.5961 | 33.5685 | 1540.7887 | 1021.2167
6.15 | 6.1615 | 28.1888 | 54688.3533 | 51409.6957 | 33.7858 | 1540.5684 | 1021.4489
6.45 | 6.4614 | 28.1124 | 54723.0057 | 51516.2409 | 33.8645 | 1540.488 | 1021.5343
6.75 | 6.7612 | 27.9572 | 54754.0401 | 51696.4937 | 33.9978 | 1540.2903 | 1021.6862
7.05 | 7.061 | 27.8165 | 54778.9347 | 51857.7756 | 34.1169 | 1540.1086 | 1021.8228
7.35 | 7.3608 | 27.7659 | 54767.1343 | 51896.2898 | 34.1453 | 1540.0311 | 1021.8618
7.65 | 7.6606 | 27.5974 | 54783.7413 | 52078.3512 | 34.2798 | 1539.8019 | 1022.0187
7.95 | 7.9603 | 27.2021 | 54803.3465 | 52491.4893 | 34.5848 | 1539.2404 | 1022.3767
8.1761 | 8.186 | 26.5199 | 54811.4226 | 53194.3821 | 35.1033 | 1538.2375 | 1022.9852

## 15BIM09-DA91
Site ID | 15BIM09-DA91
% Device | CC1417004
% File name | CC1417004_20150814_143708
% Cast time (UTC) | 2015-08-14 14:37
% Cast time (local) | 2015-08-14 10:37
% Sample type | Cast
% Cast data | Processed
% Location source | GPS
% Default latitude | 32
% Default altitude | 0
% Start latitude | 30.2444
% Start longitude | -88.0739
% Start altitude | -21.83
% Start GPS horizontal error(Meter) | 5.49
% Start GPS vertical error(Meter) | 8.6
% Start GPS number of satellites | 6
% End latitude | 30.2445
% End longitude | -88.0738
% End altitude | -20.61
% End GPS horizontal error(Meter) | 7.31
% End GPS vertical error(Meter) | 12.92
% End GPS number of satellites | 6
% Cast duration (Seconds) | 214.8
% Samples per second | 5
% Electronics calibration date | 0001-01-01
% Conductivity calibration date | 2014-05-02
% Temperature calibration date | 2014-05-02
% Pressure calibration date | 2014-05-03
Pressure | Depth | Temperature | Conductivity | Specific conductance | Salinity | Sound velocity | Density
(Decibar) | (Meter) | (Celcius) | (MicroSiemens per Centimeter) | (MicroSiemens per Centimeter) | (Practical Salinity Scale) | (Meters per Second) | (Kilograms per Cubic Meter)
0.15 | 0.15059 | 30.1732 | 49258.129 | 44639.5814 | 28.8324 | 1539.5686 | 1017.0554
0.45 | 0.45177 | 30.1681 | 49430.7425 | 44800.081 | 28.9483 | 1539.6832 | 1017.1449
0.75 | 0.75291 | 30.1612 | 49825.2456 | 45163.3091 | 29.2109 | 1539.9457 | 1017.3447
1.05 | 1.054 | 30.157 | 49917.6994 | 45250.5892 | 29.274 | 1540.0073 | 1017.3945
1.35 | 1.3551 | 30.1518 | 50046.6449 | 45371.7501 | 29.3616 | 1540.0923 | 1017.4631
1.65 | 1.6562 | 30.1482 | 50202.0171 | 45515.5906 | 29.4657 | 1540.1977 | 1017.5434
1.95 | 1.9572 | 30.1471 | 50256.2731 | 45565.6792 | 29.502 | 1540.238 | 1017.5721
2.2334 | 2.2416 | 30.1474 | 50166.0813 | 45483.6034 | 29.4424 | 1540.1819 | 1017.5287

## 15BIM09-DA92
Site ID | 15BIM09-DA92
% Device | CC1417004
% File name | CC1417004_20150814_145038
% Cast time (UTC) | 2015-08-14 14:51
% Cast time (local) | 2015-08-14 10:51
% Sample type | Cast
% Cast data | Processed
% Location source | GPS
% Default latitude | 32
% Default altitude | 0
% Start latitude | 30.2371
% Start longitude | -88.0759
% Start altitude | -28.67
% Start GPS horizontal error(Meter) | 1.43
% Start GPS vertical error(Meter) | 2.06
% Start GPS number of satellites | 9
% End latitude | 30.2368
% End longitude | -88.0758
% End altitude | -31.58
% End GPS horizontal error(Meter) | 1.69
% End GPS vertical error(Meter) | 1.93
% End GPS number of satellites | 9
% Cast duration (Seconds) | 98
% Samples per second | 5
% Electronics calibration date | 0001-01-01
% Conductivity calibration date | 2014-05-02
% Temperature calibration date | 2014-05-02
% Pressure calibration date | 2014-05-03
Pressure | Depth | Temperature | Conductivity | Specific conductance | Salinity | Sound velocity | Density
(Decibar) | (Meter) | (Celcius) | (MicroSiemens per Centimeter) | (MicroSiemens per Centimeter) | (Practical Salinity Scale) | (Meters per Second) | (Kilograms per Cubic Meter)
0.15 | 0.15061 | 30.0854 | 48872.1052 | 44360.3102 | 28.6315 | 1539.1754 | 1016.9347
0.45 | 0.45178 | 29.9875 | 49631.0063 | 45129.3539 | 29.1876 | 1539.5501 | 1017.3843
0.75 | 0.75271 | 29.8559 | 51568.5728 | 47003.7035 | 30.5487 | 1540.6899 | 1018.4473
1.05 | 1.0534 | 29.5801 | 52741.3624 | 48315.5704 | 31.5077 | 1541.1079 | 1019.2586
1.35 | 1.3539 | 29.504 | 53191.0835 | 48795.5991 | 31.8595 | 1541.3176 | 1019.5487
1.65 | 1.6543 | 29.4861 | 53261.7541 | 48876.4539 | 31.9187 | 1541.3464 | 1019.6004
1.95 | 1.9548 | 29.4807 | 53260.8356 | 48880.4459 | 31.9216 | 1541.343 | 1019.6056
2.243 | 2.2482 | 29.4814 | 53259.5044 | 48878.6076 | 31.9202 | 1541.3479 | 1019.6056

## 15BIM09-DA93
Site ID | 15BIM09-DA93
% Device | No CTD cast
% File name
% Cast time (UTC)
% Cast time (local)
% Sample type
% Cast data
% Location source
% Default latitude
% Default altitude
% Start latitude
% Start longitude
% Start altitude
% Start GPS horizontal error(Meter)
% Start GPS vertical error(Meter)
% Start GPS number of satellites
% End latitude
% End longitude
% End altitude
% End GPS horizontal error(Meter)
% End GPS vertical error(Meter)
% End GPS number of satellites
% Cast duration (Seconds)
% Samples per second
% Electronics calibration date
% Conductivity calibration date
% Temperature calibration date
% Pressure calibration date
Pressure | Depth | Temperature | Conductivity | Specific conductance | Salinity | Sound velocity | Density
(Decibar) | (Meter) | (Celcius) | (MicroSiemens per Centimeter) | (MicroSiemens per Centimeter) | (Practical Salinity Scale) | (Meters per Second) | (Kilograms per Cubic Meter)

## 15BIM09-DA94
Site ID | 15BIM09-DA94
% Device | CC1417004
% File name | CC1417004_20150814_151518
% Cast time (UTC) | 2015-08-14 15:15
% Cast time (local) | 2015-08-14 11:15
% Sample type | Cast
% Cast data | Processed
% Location source | GPS
% Default latitude | 32
% Default altitude | 0
% Start latitude | 30.231
% Start longitude | -88.0777
% Start altitude | -28.28
% Start GPS horizontal error(Meter) | 1.37
% Start GPS vertical error(Meter) | 2.13
% Start GPS number of satellites | 11
% End latitude | 30.2309
% End longitude | -88.0778
% End altitude | -27.77
% End GPS horizontal error(Meter) | 1.45
% End GPS vertical error(Meter) | 2.3
% End GPS number of satellites | 11
% Cast duration (Seconds) | 131.4
% Samples per second | 5
% Electronics calibration date | 0001-01-01
% Conductivity calibration date | 2014-05-02
% Temperature calibration date | 2014-05-02
% Pressure calibration date | 2014-05-03
Pressure | Depth | Temperature | Conductivity | Specific conductance | Salinity | Sound velocity | Density
(Decibar) | (Meter) | (Celcius) | (MicroSiemens per Centimeter) | (MicroSiemens per Centimeter) | (Practical Salinity Scale) | (Meters per Second) | (Kilograms per Cubic Meter)
0.15 | 0.15061 | 30.0076 | 48703.3391 | 44269.6122 | 28.5666 | 1538.9436 | 1016.9123
0.45 | 0.45185 | 29.9822 | 48682.1661 | 44270.8754 | 28.5676 | 1538.8958 | 1016.9228
0.75 | 0.75308 | 29.9769 | 48687.7542 | 44280.2173 | 28.5743 | 1538.8966 | 1016.9309
1.05 | 1.0543 | 29.9693 | 48681.6574 | 44280.7642 | 28.5747 | 1538.886 | 1016.935
1.35 | 1.3555 | 29.9007 | 48781.0009 | 44426.5643 | 28.6802 | 1538.855 | 1017.038
1.65 | 1.6566 | 29.6921 | 49869.3597 | 45591.0401 | 29.5233 | 1539.2916 | 1017.7391
1.95 | 1.9574 | 29.3637 | 51750.9922 | 47596.9836 | 30.9835 | 1540.1148 | 1018.9421
2.25 | 2.258 | 29.1806 | 52316.1873 | 48279.416 | 31.4828 | 1540.2475 | 1019.3781
2.55 | 2.5584 | 28.8733 | 53625.143 | 49769.6418 | 32.5766 | 1540.733 | 1020.3009
2.85 | 2.8586 | 28.5821 | 53832.4019 | 50233.6124 | 32.9186 | 1540.4634 | 1020.6547
3.15 | 3.1587 | 28.438 | 53913.3578 | 50444.7516 | 33.0743 | 1540.317 | 1020.8201
3.45 | 3.4587 | 28.3338 | 53949.6276 | 50577.3137 | 33.172 | 1540.1961 | 1020.9289
3.75 | 3.7588 | 28.2611 | 53975.8401 | 50671.0157 | 33.2411 | 1540.1138 | 1021.0059
4.05 | 4.0588 | 28.2283 | 53998.485 | 50723.4574 | 33.2797 | 1540.0874 | 1021.0468
4.35 | 4.3588 | 28.1946 | 53986.1989 | 50744.0704 | 33.2949 | 1540.034 | 1021.0705
4.7317 | 4.7405 | 28.1911 | 53982.1902 | 50743.5866 | 33.2944 | 1540.0324 | 1021.0729

## 15BIM09-DA95
Site ID | 15BIM09-DA95
% Device | CC1417004
% File name | CC1417004_20150814_152743
% Cast time (UTC) | 2015-08-14 15:28
% Cast time (local) | 2015-08-14 11:28
% Sample type | Cast
% Cast data | Processed
% Location source | GPS
% Default latitude | 32
% Default altitude | 0
% Start latitude | 30.2242
% Start longitude | -88.0794
% Start altitude | -30.58
% Start GPS horizontal error(Meter) | 1.35
% Start GPS vertical error(Meter) | 2.04
% Start GPS number of satellites | 11
% End latitude | 30.2238
% End longitude | -88.0798
% End altitude | -29.23
% End GPS horizontal error(Meter) | 1.16
% End GPS vertical error(Meter) | 1.84
% End GPS number of satellites | 11
% Cast duration (Seconds) | 106.8
% Samples per second | 5
% Electronics calibration date | 0001-01-01
% Conductivity calibration date | 2014-05-02
% Temperature calibration date | 2014-05-02
% Pressure calibration date | 2014-05-03
Pressure | Depth | Temperature | Conductivity | Specific conductance | Salinity | Sound velocity | Density
(Decibar) | (Meter) | (Celcius) | (MicroSiemens per Centimeter) | (MicroSiemens per Centimeter) | (Practical Salinity Scale) | (Meters per Second) | (Kilograms per Cubic Meter)
0.15 | 0.15058 | 29.9446 | 49064.1588 | 44648.7391 | 28.8406 | 1539.0942 | 1017.138
0.45 | 0.45175 | 29.9403 | 49079.1466 | 44665.8842 | 28.8529 | 1539.103 | 1017.15
0.75 | 0.75291 | 29.8495 | 49075.3476 | 44736.3682 | 28.9043 | 1538.9686 | 1017.22
1.05 | 1.054 | 29.7675 | 49212.1339 | 44928.1989 | 29.0434 | 1538.9436 | 1017.3525
1.35 | 1.3551 | 29.5812 | 49663.4157 | 45495.0056 | 29.4545 | 1538.978 | 1017.7232
1.65 | 1.656 | 29.3567 | 50293.2862 | 46262.2821 | 30.012 | 1539.0819 | 1018.216
1.95 | 1.9567 | 28.767 | 51778.657 | 48150.9617 | 31.3904 | 1539.2496 | 1019.444
2.25 | 2.257 | 28.3561 | 53071.4874 | 49733.3184 | 32.5511 | 1539.5721 | 1020.4504
2.55 | 2.5571 | 27.9363 | 54161.3849 | 51157.1528 | 33.6003 | 1539.7538 | 1021.3763
2.85 | 2.8569 | 27.7214 | 54511.3927 | 51697.6123 | 33.9995 | 1539.7018 | 1021.7473
3.15 | 3.1567 | 27.6972 | 54548.1666 | 51756.186 | 34.0427 | 1539.6987 | 1021.7889
3.45 | 3.4565 | 27.6829 | 54532.3565 | 51755.2864 | 34.042 | 1539.6708 | 1021.7942
3.75 | 3.7563 | 27.676 | 54518.6097 | 51749.0181 | 34.0372 | 1539.6555 | 1021.7942
3.9631 | 3.9693 | 27.6796 | 54517.7448 | 51744.6078 | 34.0339 | 1539.6637 | 1021.7914

## 15BIM09-DA96
Site ID | 15BIM09-DA96
% Device | CC1417004
% File name | CC1417004_20150814_154044
% Cast time (UTC) | 2015-08-14 15:41
% Cast time (local) | 2015-08-14 11:41
% Sample type | Cast
% Cast data | Processed
% Location source | GPS
% Default latitude | 32
% Default altitude | 0
% Start latitude | 30.2121
% Start longitude | -88.084
% Start altitude | -26.65
% Start GPS horizontal error(Meter) | 2.07
% Start GPS vertical error(Meter) | 3.07
% Start GPS number of satellites | 11
% End latitude | 30.2112
% End longitude | -88.0843
% End altitude | -27.23
% End GPS horizontal error(Meter) | 1.24
% End GPS vertical error(Meter) | 1.6
% End GPS number of satellites | 11
% Cast duration (Seconds) | 96.4
% Samples per second | 5
% Electronics calibration date | 0001-01-01
% Conductivity calibration date | 2014-05-02
% Temperature calibration date | 2014-05-02
% Pressure calibration date | 2014-05-03
Pressure | Depth | Temperature | Conductivity | Specific conductance | Salinity | Sound velocity | Density
(Decibar) | (Meter) | (Celcius) | (MicroSiemens per Centimeter) | (MicroSiemens per Centimeter) | (Practical Salinity Scale) | (Meters per Second) | (Kilograms per Cubic Meter)
0.15 | 0.15 | 28.3133 | 54278.3549 | 50905.0835 | 33.4148 | 1540.3506 | 1021.1037
0.45 | 0.44994 | 27.9769 | 54463.2953 | 51402.8743 | 33.7824 | 1540.0006 | 1021.491
0.75 | 0.74975 | 27.5283 | 54720.8888 | 52087.0787 | 34.2881 | 1539.5395 | 1022.0177
1.05 | 1.0495 | 27.3539 | 54804.4163 | 52340.3867 | 34.4753 | 1539.3507 | 1022.216
1.35 | 1.3491 | 27.3469 | 54811.5154 | 52354.0802 | 34.4854 | 1539.3508 | 1022.2271
1.65 | 1.6488 | 27.348 | 54808.4681 | 52350.1085 | 34.4823 | 1539.355 | 1022.2257
1.95 | 1.9485 | 27.3362 | 54811.4266 | 52364.7121 | 34.493 | 1539.3449 | 1022.2389
2.175 | 2.1732 | 27.329 | 54833.3426 | 52392.8837 | 34.5138 | 1539.3544 | 1022.2578

## 15BIM09-DA97
Site ID | 15BIM09-DA97
% Device | CC1417004
% File name | CC1417004_20150814_154931
% Cast time (UTC) | 2015-08-14 15:50
% Cast time (local) | 2015-08-14 11:50
% Sample type | Cast
% Cast data | Processed
% Location source | GPS
% Default latitude | 32
% Default altitude | 0
% Start latitude | 30.2103
% Start longitude | -88.085
% Start altitude | -23.58
% Start GPS horizontal error(Meter) | 1.61
% Start GPS vertical error(Meter) | 2.39
% Start GPS number of satellites | 9
% End latitude | 30.2091
% End longitude | -88.0846
% End altitude | -31.14
% End GPS horizontal error(Meter) | 1.44
% End GPS vertical error(Meter) | 1.9
% End GPS number of satellites | 9
% Cast duration (Seconds) | 104.4
% Samples per second | 5
% Electronics calibration date | 0001-01-01
% Conductivity calibration date | 2014-05-02
% Temperature calibration date | 2014-05-02
% Pressure calibration date | 2014-05-03
Pressure | Depth | Temperature | Conductivity | Specific conductance | Salinity | Sound velocity | Density
(Decibar) | (Meter) | (Celcius) | (MicroSiemens per Centimeter) | (MicroSiemens per Centimeter) | (Practical Salinity Scale) | (Meters per Second) | (Kilograms per Cubic Meter)
0.15 | 0.15009 | 28.8435 | 53993.0934 | 50138.8814 | 32.849 | 1540.9133 | 1020.5048
0.45 | 0.45011 | 27.8765 | 54426.127 | 51465.3737 | 33.8286 | 1539.8263 | 1021.5583
0.75 | 0.74986 | 27.2163 | 54824.1521 | 52497.1746 | 34.5913 | 1539.158 | 1022.3461
1.05 | 1.0495 | 27.0983 | 54885.0261 | 52674.4816 | 34.7223 | 1539.0349 | 1022.4838
1.35 | 1.3491 | 27.0748 | 54895.1436 | 52707.9397 | 34.7469 | 1539.0128 | 1022.5111
1.65 | 1.6486 | 27.073 | 54900.0054 | 52714.4297 | 34.7517 | 1539.0188 | 1022.5166
2.0152 | 2.0134 | 27.0751 | 54897.6104 | 52710.0382 | 34.7483 | 1539.0261 | 1022.5149

## 15BIM09-DA98
Site ID | 15BIM09-DA98
% Device | CC1417004
% File name | CC1417004_20150814_160125
% Cast time (UTC) | 2015-08-14 16:01
% Cast time (local) | 2015-08-14 12:01
% Sample type | Cast
% Cast data | Processed
% Location source | GPS
% Default latitude | 32
% Default altitude | 0
% Start latitude | 30.2064
% Start longitude | -88.0868
% Start altitude | -30.02
% Start GPS horizontal error(Meter) | 1.46
% Start GPS vertical error(Meter) | 2.14
% Start GPS number of satellites | 10
% End latitude | 30.2061
% End longitude | -88.0866
% End altitude | -26.63
% End GPS horizontal error(Meter) | 1.53
% End GPS vertical error(Meter) | 2.04
% End GPS number of satellites | 10
% Cast duration (Seconds) | 97.8
% Samples per second | 5
% Electronics calibration date | 0001-01-01
% Conductivity calibration date | 2014-05-02
% Temperature calibration date | 2014-05-02
% Pressure calibration date | 2014-05-03
Pressure | Depth | Temperature | Conductivity | Specific conductance | Salinity | Sound velocity | Density
(Decibar) | (Meter) | (Celcius) | (MicroSiemens per Centimeter) | (MicroSiemens per Centimeter) | (Practical Salinity Scale) | (Meters per Second) | (Kilograms per Cubic Meter)
0.15 | 0.15006 | 28.7989 | 54284.2104 | 50451.035 | 33.079 | 1541.0577 | 1020.6921
0.45 | 0.45002 | 27.7665 | 54688.8216 | 51821.554 | 34.092 | 1539.8597 | 1021.7919
0.75 | 0.74973 | 27.1911 | 54817.4677 | 52516.1321 | 34.6052 | 1539.1158 | 1022.3647
1.05 | 1.0493 | 26.8229 | 54924.0766 | 52992.0661 | 34.9569 | 1538.6571 | 1022.7483
1.35 | 1.3488 | 26.7034 | 54913.1057 | 53103.9579 | 35.0393 | 1538.4763 | 1022.8496
1.65 | 1.6483 | 26.6723 | 54910.6322 | 53133.5437 | 35.061 | 1538.4331 | 1022.8771
1.9604 | 1.9582 | 26.6785 | 54922.4771 | 53138.6214 | 35.0647 | 1538.4565 | 1022.8793

## 15BIM09-DA100
Site ID | 15BIM09-DA100
% Device | CC1417004
% File name | CC1417004_20150814_161242
% Cast time (UTC) | 2015-08-14 16:13
% Cast time (local) | 2015-08-14 12:13
% Sample type | Cast
% Cast data | Processed
% Location source | GPS
% Default latitude | 32
% Default altitude | 0
% Start latitude | 30.2004
% Start longitude | -88.0896
% Start altitude | -30.91
% Start GPS horizontal error(Meter) | 1.59
% Start GPS vertical error(Meter) | 2.56
% Start GPS number of satellites | 10
% End latitude | 30.1999
% End longitude | -88.0894
% End altitude | -38.61
% End GPS horizontal error(Meter) | 1.28
% End GPS vertical error(Meter) | 2.29
% End GPS number of satellites | 10
% Cast duration (Seconds) | 154.2
% Samples per second | 5
% Electronics calibration date | 0001-01-01
% Conductivity calibration date | 2014-05-02
% Temperature calibration date | 2014-05-02
% Pressure calibration date | 2014-05-03
Pressure | Depth | Temperature | Conductivity | Specific conductance | Salinity | Sound velocity | Density
(Decibar) | (Meter) | (Celcius) | (MicroSiemens per Centimeter) | (MicroSiemens per Centimeter) | (Practical Salinity Scale) | (Meters per Second) | (Kilograms per Cubic Meter)
0.15 | 0.15026 | 29.8692 | 53280.556 | 48552.3131 | 31.6796 | 1541.8835 | 1019.2864
0.45 | 0.45075 | 29.5922 | 53497.2232 | 48997.0891 | 32.007 | 1541.6438 | 1019.6258
0.75 | 0.75106 | 28.9126 | 54012.6894 | 50092.8339 | 32.8147 | 1541.0369 | 1020.4588
1.05 | 1.0511 | 28.1303 | 54641.6254 | 51422.2574 | 33.7966 | 1540.365 | 1021.4542
1.35 | 1.3509 | 27.7004 | 54688.3974 | 51886.125 | 34.1394 | 1539.7776 | 1021.8529
1.65 | 1.6507 | 27.6389 | 54742.5636 | 51998.1715 | 34.2222 | 1539.7328 | 1021.9363
1.95 | 1.9504 | 27.2924 | 54909.9273 | 52502.8224 | 34.5953 | 1539.3544 | 1022.3299
2.25 | 2.25 | 26.9674 | 54910.7834 | 52831.922 | 34.8383 | 1538.8808 | 1022.6181
2.55 | 2.5495 | 26.7704 | 54909.9101 | 53032.1776 | 34.9859 | 1538.5931 | 1022.7933
2.85 | 2.849 | 26.667 | 54890.0999 | 53119.1108 | 35.0499 | 1538.4293 | 1022.8755
3.15 | 3.1485 | 26.5555 | 54879.13 | 53223.3419 | 35.1266 | 1538.2598 | 1022.9699
3.45 | 3.4479 | 26.5139 | 54876.9852 | 53264.2868 | 35.1567 | 1538.2009 | 1023.0071
3.75 | 3.7474 | 26.4594 | 54851.3085 | 53295.7195 | 35.1796 | 1538.1048 | 1023.0428
4.05 | 4.0468 | 26.4081 | 54818.8946 | 53317.363 | 35.1952 | 1538.0081 | 1023.0721
4.35 | 4.3462 | 26.3532 | 54803.8826 | 53359.7296 | 35.2262 | 1537.9193 | 1023.114
4.65 | 4.6456 | 26.33 | 54807.3955 | 53387.2842 | 35.2465 | 1537.8921 | 1023.1379
4.95 | 4.945 | 26.2773 | 54802.0299 | 53436.9289 | 35.2829 | 1537.8139 | 1023.1832
5.25 | 5.2444 | 26.2072 | 54799.2875 | 53507.3989 | 35.3347 | 1537.7115 | 1023.2456
5.55 | 5.5438 | 26.1497 | 54784.3169 | 53552.8718 | 35.368 | 1537.6185 | 1023.29
5.85 | 5.8431 | 26.1148 | 54780.0761 | 53585.3272 | 35.3918 | 1537.5676 | 1023.3202
6.15 | 6.1425 | 26.1069 | 54787.8082 | 53601.154 | 35.4034 | 1537.5667 | 1023.3327
6.45 | 6.4418 | 26.0973 | 54777.698 | 53601.3496 | 35.4033 | 1537.5492 | 1023.337
6.75 | 6.7412 | 26.0945 | 54780.3394 | 53606.9339 | 35.4074 | 1537.5519 | 1023.3422
7.0517 | 7.0422 | 26.093 | 54779.5861 | 53607.6756 | 35.4078 | 1537.5542 | 1023.3443

## 15BIM09-DA102
Site ID | 15BIM09-DA102
% Device | CC1417004
% File name | CC1417004_20150814_162538
% Cast time (UTC) | 2015-08-14 16:26
% Cast time (local) | 2015-08-14 12:26
% Sample type | Cast
% Cast data | Processed
% Location source | GPS
% Default latitude | 32
% Default altitude | 0
% Start latitude | 30.1926
% Start longitude | -88.0934
% Start altitude | -39.3
% Start GPS horizontal error(Meter) | 1.33
% Start GPS vertical error(Meter) | 2.64
% Start GPS number of satellites | 10
% End latitude | 30.192
% End longitude | -88.0935
% End altitude | -35.73
% End GPS horizontal error(Meter) | 1.2
% End GPS vertical error(Meter) | 2.79
% End GPS number of satellites | 10
% Cast duration (Seconds) | 208.8
% Samples per second | 5
% Electronics calibration date | 0001-01-01
% Conductivity calibration date | 2014-05-02
% Temperature calibration date | 2014-05-02
% Pressure calibration date | 2014-05-03
Pressure | Depth | Temperature | Conductivity | Specific conductance | Salinity | Sound velocity | Density
(Decibar) | (Meter) | (Celcius) | (MicroSiemens per Centimeter) | (MicroSiemens per Centimeter) | (Practical Salinity Scale) | (Meters per Second) | (Kilograms per Cubic Meter)
0.15 | 0.15031 | 30.1072 | 53080.1793 | 48160.8349 | 31.3916 | 1542.084 | 1018.9906
0.45 | 0.45093 | 30.0457 | 53051.1829 | 48188.3199 | 31.412 | 1541.9814 | 1019.028
0.75 | 0.75152 | 29.8829 | 53112.385 | 48387.0491 | 31.5584 | 1541.7963 | 1019.1936
1.05 | 1.052 | 29.4238 | 53374.4083 | 49035.8816 | 32.0361 | 1541.3259 | 1019.7065
1.35 | 1.3523 | 29.0399 | 53759.8408 | 49740.8863 | 32.5553 | 1541.0502 | 1020.2246
1.65 | 1.6525 | 28.3087 | 54208.8743 | 50844.2716 | 33.3695 | 1540.3183 | 1021.0777
1.95 | 1.9524 | 27.9466 | 54577.8 | 51540.422 | 33.8837 | 1540.0655 | 1021.5834
2.25 | 2.2522 | 27.495 | 54832.912 | 52226.8017 | 34.3911 | 1539.5992 | 1022.1124
2.55 | 2.5518 | 27.1072 | 54932.6272 | 52711.2108 | 34.7491 | 1539.1087 | 1022.5076
2.85 | 2.8514 | 26.9815 | 55007.7811 | 52910.9188 | 34.8968 | 1538.9851 | 1022.6602
3.15 | 3.1509 | 26.9352 | 55086.7156 | 53034.0445 | 34.988 | 1538.9818 | 1022.7449
3.45 | 3.4504 | 26.8996 | 55115.9211 | 53098.5726 | 35.0356 | 1538.9564 | 1022.7935
3.75 | 3.7499 | 26.8206 | 55094.4148 | 53158.7993 | 35.0799 | 1538.8281 | 1022.8533
4.05 | 4.0494 | 26.7521 | 54993.75 | 53131.9407 | 35.0595 | 1538.6547 | 1022.861
4.35 | 4.3489 | 26.667 | 54967.191 | 53193.7229 | 35.1048 | 1538.5131 | 1022.9234
4.65 | 4.6484 | 26.5344 | 54880.7157 | 53246.6472 | 35.1433 | 1538.2543 | 1022.9956
4.95 | 4.9478 | 26.4099 | 54824.5621 | 53321.0117 | 35.1977 | 1538.03 | 1023.0772
5.25 | 5.2472 | 26.2922 | 54779.4581 | 53399.401 | 35.255 | 1537.8237 | 1023.1588
5.55 | 5.5466 | 26.1888 | 54750.5625 | 53479.0467 | 35.3134 | 1537.651 | 1023.2366
5.85 | 5.846 | 26.1295 | 54741.4924 | 53532.1678 | 35.3523 | 1537.5597 | 1023.2858
6.15 | 6.1453 | 26.0894 | 54737.7923 | 53570.5774 | 35.3805 | 1537.5013 | 1023.3209
6.45 | 6.4447 | 26.0664 | 54751.4779 | 53608.155 | 35.4081 | 1537.4822 | 1023.3503
6.75 | 6.744 | 26.0472 | 54755.314 | 53632.0002 | 35.4256 | 1537.4613 | 1023.3707
7.05 | 7.0433 | 26.0213 | 54750.1643 | 53654.2074 | 35.4418 | 1537.4232 | 1023.3923
7.35 | 7.3427 | 26.0133 | 54758.6403 | 53670.9655 | 35.4541 | 1537.4226 | 1023.4054
7.65 | 7.642 | 26.0062 | 54752.3688 | 53672.2701 | 35.455 | 1537.412 | 1023.4096
7.95 | 7.9413 | 25.9968 | 54740.813 | 53670.8158 | 35.4537 | 1537.3937 | 1023.4128
8.25 | 8.2407 | 25.996 | 54736.5383 | 53667.4943 | 35.4511 | 1537.3941 | 1023.4124
8.55 | 8.54 | 25.9898 | 54724.9271 | 53662.6308 | 35.4474 | 1537.3806 | 1023.4128
8.85 | 8.8393 | 25.993 | 54744.2256 | 53678.2048 | 35.4589 | 1537.4054 | 1023.4218
9.15 | 9.1386 | 25.9895 | 54730.5376 | 53668.4652 | 35.4515 | 1537.3944 | 1023.4186
9.4662 | 9.4541 | 25.982 | 54722.5846 | 53668.5099 | 35.4514 | 1537.3821 | 1023.4222

## 15BIM09-DA103
Site ID | 15BIM09-DA103
% Device | CC1417004
% File name | CC1417004_20150814_163934
% Cast time (UTC) | 2015-08-14 16:40
% Cast time (local) | 2015-08-14 12:40
% Sample type | Cast
% Cast data | Processed
% Location source | GPS
% Default latitude | 32
% Default altitude | 0
% Start latitude | 30.1861
% Start longitude | -88.0965
% Start altitude | -35.84
% Start GPS horizontal error(Meter) | 3.91
% Start GPS vertical error(Meter) | 7.67
% Start GPS number of satellites | 10
% End latitude | 30.1854
% End longitude | -88.0968
% End altitude | -32.69
% End GPS horizontal error(Meter) | 1.3
% End GPS vertical error(Meter) | 2.44
% End GPS number of satellites | 9
% Cast duration (Seconds) | 195
% Samples per second | 5
% Electronics calibration date | 0001-01-01
% Conductivity calibration date | 2014-05-02
% Temperature calibration date | 2014-05-02
% Pressure calibration date | 2014-05-03
Pressure | Depth | Temperature | Conductivity | Specific conductance | Salinity | Sound velocity | Density
(Decibar) | (Meter) | (Celcius) | (MicroSiemens per Centimeter) | (MicroSiemens per Centimeter) | (Practical Salinity Scale) | (Meters per Second) | (Kilograms per Cubic Meter)
0.15 | 0.15032 | 30.1752 | 53003.5565 | 48032.0162 | 31.297 | 1542.128 | 1018.8968
0.45 | 0.45097 | 30.1582 | 53031.0831 | 48071.8066 | 31.3261 | 1542.1277 | 1018.9257
0.75 | 0.75161 | 30.1033 | 53011.8049 | 48102.1627 | 31.3486 | 1542.0414 | 1018.9623
1.05 | 1.0522 | 30.0582 | 53050.2363 | 48176.5348 | 31.4032 | 1542.0085 | 1019.0197
1.35 | 1.3528 | 29.6791 | 53449.0044 | 48875.1913 | 31.9169 | 1541.7492 | 1019.5331
1.65 | 1.6531 | 29.1883 | 53934.3374 | 49765.6349 | 32.5728 | 1541.3928 | 1020.1898
1.95 | 1.9533 | 28.724 | 54265.3347 | 50503.8518 | 33.1177 | 1540.9659 | 1020.7535
2.25 | 2.2533 | 28.2013 | 54620.8517 | 51334.1447 | 33.7311 | 1540.4726 | 1021.387
2.55 | 2.5532 | 27.6478 | 54848.1548 | 52089.7253 | 34.2898 | 1539.8391 | 1021.9881
2.85 | 2.8528 | 27.1623 | 54997.1521 | 52717.323 | 34.7538 | 1539.2437 | 1022.4948
3.15 | 3.1524 | 27.0578 | 55099.7855 | 52921.7689 | 34.9051 | 1539.1723 | 1022.6434
3.45 | 3.4519 | 27.088 | 55383.3153 | 53163.2461 | 35.0845 | 1539.4365 | 1022.7702
3.75 | 3.7514 | 27.1477 | 55605.0732 | 53314.9422 | 35.1975 | 1539.6968 | 1022.8374
4.05 | 4.0509 | 27.1385 | 55623.5418 | 53342.0902 | 35.2175 | 1539.7023 | 1022.8568
4.35 | 4.3504 | 27.0598 | 55547.2294 | 53349.476 | 35.2226 | 1539.5344 | 1022.8871
4.65 | 4.6499 | 26.9138 | 55363.991 | 53323.0108 | 35.2022 | 1539.1859 | 1022.9196
4.95 | 4.9493 | 26.7293 | 55159.184 | 53315.2735 | 35.1954 | 1538.7623 | 1022.9745
5.25 | 5.2488 | 26.6077 | 55056.2491 | 53341.0795 | 35.2138 | 1538.5082 | 1023.0282
5.55 | 5.5482 | 26.5683 | 55064.5348 | 53389.9401 | 35.2498 | 1538.4608 | 1023.0691
5.85 | 5.8476 | 26.5189 | 55052.7276 | 53429.6126 | 35.2789 | 1538.3833 | 1023.1079
6.15 | 6.147 | 26.4023 | 54986.828 | 53486.7662 | 35.3205 | 1538.1636 | 1023.1774
6.45 | 6.4464 | 26.3239 | 54855.4472 | 53440.4249 | 35.2854 | 1537.9499 | 1023.1769
6.75 | 6.7458 | 26.2517 | 54841.5744 | 53502.2212 | 35.3307 | 1537.8358 | 1023.2351
7.05 | 7.0452 | 26.1818 | 54786.5829 | 53521.4994 | 35.3444 | 1537.6932 | 1023.2686
7.35 | 7.3445 | 26.1257 | 54763.5925 | 53557.7406 | 35.3709 | 1537.5959 | 1023.3074
7.65 | 7.6439 | 26.0759 | 54751.5543 | 53598.1838 | 35.4004 | 1537.5165 | 1023.3466
7.95 | 7.9432 | 26.0392 | 54750.5825 | 53635.8105 | 35.428 | 1537.4653 | 1023.3802
8.25 | 8.2426 | 25.9566 | 54729.0751 | 53701.6782 | 35.4762 | 1537.3288 | 1023.4437
8.55 | 8.5419 | 25.9047 | 54718.025 | 53745.5931 | 35.5083 | 1537.2466 | 1023.4854
8.85 | 8.8412 | 25.9014 | 54735.2943 | 53765.956 | 35.5234 | 1537.2602 | 1023.499
9.15 | 9.1405 | 25.8996 | 54718.1679 | 53751.0367 | 35.5122 | 1537.249 | 1023.4924
9.45 | 9.4398 | 25.9002 | 54726.0087 | 53758.1822 | 35.5174 | 1537.2609 | 1023.4975
9.75 | 9.7391 | 25.8977 | 54740.0359 | 53774.5464 | 35.5295 | 1537.2731 | 1023.5086
10.05 | 10.0384 | 25.8779 | 54713.1897 | 53769.1612 | 35.5252 | 1537.227 | 1023.5129
10.3577 | 10.3454 | 25.8822 | 54719.0969 | 53770.3908 | 35.526 | 1537.2432 | 1023.5135

## 15BIM09-DA105_I
Site ID | 15BIM09-DA105 | 1st MiniSeaBOSS deployment
% Device | CC1417004
% File name | CC1417004_20150812_213742
% Cast time (UTC) | 2015-08-12 21:38
% Cast time (local) | 2015-08-12 17:38
% Sample type | Cast
% Cast data | Processed
% Location source | GPS
% Default latitude | 32
% Default altitude | 0
% Start latitude | 30.2235
% Start longitude | -88.0522
% Start altitude | -26.82
% Start GPS horizontal error(Meter) | 1.62
% Start GPS vertical error(Meter) | 2.64
% Start GPS number of satellites | 6
% End latitude
% End longitude
% End altitude
% End GPS horizontal error(Meter)
% End GPS vertical error(Meter)
% End GPS number of satellites
% Cast duration (Seconds) | 103.6
% Samples per second | 5
% Electronics calibration date | 0001-01-01
% Conductivity calibration date | 2014-05-02
% Temperature calibration date | 2014-05-02
% Pressure calibration date | 2014-05-03
Pressure | Depth | Temperature | Conductivity | Specific conductance | Salinity | Sound velocity | Density
(Decibar) | (Meter) | (Celcius) | (MicroSiemens per Centimeter) | (MicroSiemens per Centimeter) | (Practical Salinity Scale) | (Meters per Second) | (Kilograms per Cubic Meter)
0.15 | 0.15113 | 31.342 | 43552.1033 | 38649.7526 | 24.5454 | 1537.5818 | 1013.4646
0.45 | 0.45339 | 31.3437 | 43553.199 | 38649.5742 | 24.5452 | 1537.5902 | 1013.4651
0.75 | 0.75565 | 31.3425 | 43550.475 | 38647.9786 | 24.544 | 1537.5916 | 1013.466
1.05 | 1.0579 | 31.343 | 43550.2831 | 38647.4726 | 24.5436 | 1537.5973 | 1013.4668
1.35 | 1.3602 | 31.3423 | 43543.8037 | 38642.1831 | 24.5398 | 1537.5971 | 1013.4655
1.65 | 1.6624 | 31.3424 | 43548.6818 | 38646.4501 | 24.5428 | 1537.6054 | 1013.4689
1.95 | 1.9647 | 31.3442 | 43544.9762 | 38641.901 | 24.5395 | 1537.6109 | 1013.4672
2.25 | 2.2669 | 31.3418 | 43546.7965 | 38645.1616 | 24.5417 | 1537.6134 | 1013.471
2.4154 | 2.4336 | 31.3574 | 43557.6641 | 38644.1306 | 24.5408 | 1537.6473 | 1013.4657

## 15BIM09-DA105_II
Site ID | 15BIM09-DA105 | 2nd MiniSeaBOSS deployment
% Device | CC1417004
% File name | CC1417004_20150812_214207
% Cast time (UTC) | 2015-08-12 21:42
% Cast time (local) | 2015-08-12 17:42
% Sample type | Cast
% Cast data | Processed
% Location source | Manual
% Default latitude | 32
% Default altitude | 0
% Start latitude* | 30.223
% Start longitude* | -88.0519
% Start altitude
% Start GPS horizontal error(Meter)
% Start GPS vertical error(Meter)
% Start GPS number of satellites
% End latitude
% End longitude
% End altitude
% End GPS horizontal error(Meter)
% End GPS vertical error(Meter)
% End GPS number of satellites
% Cast duration (Seconds) | 362.8
% Samples per second | 5
% Electronics calibration date | 0001-01-01
% Conductivity calibration date | 2014-05-02
% Temperature calibration date | 2014-05-02
% Pressure calibration date | 2014-05-03
Pressure | Depth | Temperature | Conductivity | Specific conductance | Salinity | Sound velocity | Density
(Decibar) | (Meter) | (Celcius) | (MicroSiemens per Centimeter) | (MicroSiemens per Centimeter) | (Practical Salinity Scale) | (Meters per Second) | (Kilograms per Cubic Meter)
0.15 | 0.15111 | 31.3717 | 43489.4846 | 38573.8288 | 24.4915 | 1537.5877 | 1013.4144
0.45 | 0.45334 | 31.3895 | 43493.0729 | 38564.8819 | 24.485 | 1537.6225 | 1013.4048
0.75 | 0.75558 | 31.3876 | 43494.5112 | 38567.4433 | 24.4867 | 1537.6255 | 1013.408
1.05 | 1.0578 | 31.3842 | 43497.107 | 38572.0862 | 24.49 | 1537.6269 | 1013.4129
1.35 | 1.36 | 31.3833 | 43497.8758 | 38573.3513 | 24.4908 | 1537.6311 | 1013.4151
1.65 | 1.6623 | 31.3853 | 43490.9087 | 38565.8189 | 24.4854 | 1537.6348 | 1013.4117
1.95 | 1.9645 | 31.3751 | 43500.7279 | 38581.5218 | 24.4965 | 1537.6303 | 1013.4248
2.3287 | 2.346 | 31.377 | 43499.469 | 38579.1177 | 24.4948 | 1537.6387 | 1013.4244
*Location taken from R/V Sallenger GPS

## 15BIM09-DA110
Site ID | 15BIM09-DA110
% Device | CC1417004
% File name | CC1417004_20150817_171246
% Cast time (UTC) | 2015-08-17 17:13
% Cast time (local) | 2015-08-17 13:13
% Sample type | Cast
% Cast data | Processed
% Location source | GPS
% Default latitude | 32
% Default altitude | 0
% Start latitude | 30.2149
% Start longitude | -88.0908
% Start altitude | -25.66
% Start GPS horizontal error(Meter) | 1.49
% Start GPS vertical error(Meter) | 1.87
% Start GPS number of satellites | 9
% End latitude | 30.2151
% End longitude | -88.0909
% End altitude | -28.12
% End GPS horizontal error(Meter) | 1.77
% End GPS vertical error(Meter) | 2.16
% End GPS number of satellites | 9
% Cast duration (Seconds) | 80.4
% Samples per second | 5
% Electronics calibration date | 0001-01-01
% Conductivity calibration date | 2014-05-02
% Temperature calibration date | 2014-05-02
% Pressure calibration date | 2014-05-03
Pressure | Depth | Temperature | Conductivity | Specific conductance | Salinity | Sound velocity | Density
(Decibar) | (Meter) | (Celcius) | (MicroSiemens per Centimeter) | (MicroSiemens per Centimeter) | (Practical Salinity Scale) | (Meters per Second) | (Kilograms per Cubic Meter)
0.15 | 0.15012 | 28.4771 | 52937.9805 | 49495.922 | 32.3771 | 1539.6197 | 1020.2712
0.45 | 0.45037 | 28.4603 | 52908.3402 | 49483.7882 | 32.3681 | 1539.5784 | 1020.2713
0.75 | 0.75061 | 28.4514 | 52890.3623 | 49475.2313 | 32.3618 | 1539.5572 | 1020.2707
1.05 | 1.0509 | 28.4469 | 52885.9996 | 49475.2343 | 32.3617 | 1539.5525 | 1020.2734
1.35 | 1.3511 | 28.4466 | 52887.2366 | 49476.6735 | 32.3627 | 1539.558 | 1020.2755
1.65 | 1.6513 | 28.4509 | 52889.849 | 49475.1969 | 32.3615 | 1539.5711 | 1020.2745
1.95 | 1.9516 | 28.4611 | 52913.0574 | 49487.4826 | 32.3704 | 1539.6079 | 1020.2792
2.25 | 2.2518 | 28.4536 | 52904.3339 | 49486.2648 | 32.3695 | 1539.5955 | 1020.2822
2.6831 | 2.6853 | 28.4508 | 52895.6031 | 49480.6799 | 32.3652 | 1539.5922 | 1020.2818

## 15BIM09-DA117
Site ID | 15BIM09-DA117
% Device | CC1509004
% File name | CC1509004_20150814_221528
% Cast time (UTC) | 2015-08-14 22:15
% Cast time (local) | 2015-08-14 18:15
% Sample type | Cast
% Cast data | Processed
% Location source | GPS
% Default latitude | 32
% Default altitude | 0
% Start latitude | 30.2657
% Start longitude | -88.0725
% Start altitude | -35.03
% Start GPS horizontal error(Meter) | 8.04
% Start GPS vertical error(Meter) | 10.9
% Start GPS number of satellites | 7
% End latitude | 30.2655
% End longitude | -88.0724
% End altitude | -52.42
% End GPS horizontal error(Meter) | 41.01
% End GPS vertical error(Meter) | 36.67
% End GPS number of satellites | 4
% Cast duration (Seconds) | 65.8
% Samples per second | 5
% Electronics calibration date | 0001-01-01
% Conductivity calibration date | 2015-03-31
% Temperature calibration date | 2015-04-10
% Pressure calibration date | 2015-04-09
Pressure | Depth | Temperature | Conductivity | Specific conductance | Salinity | Sound velocity | Density
(Decibar) | (Meter) | (Celcius) | (MicroSiemens per Centimeter) | (MicroSiemens per Centimeter) | (Practical Salinity Scale) | (Meters per Second) | (Kilograms per Cubic Meter)
0.15 | 0.15123 | 32.0997 | 43164.5852 | 37797.5888 | 23.9371 | 1538.5006 | 1012.753
0.45 | 0.45371 | 32.0312 | 43007.924 | 37705.6287 | 23.8731 | 1538.3024 | 1012.7303
0.75 | 0.75618 | 31.9165 | 42990.7085 | 37766.4478 | 23.917 | 1538.1208 | 1012.8036
1.05 | 1.0586 | 31.7673 | 42947.4628 | 37827.6517 | 23.9616 | 1537.8686 | 1012.8892
1.35 | 1.361 | 31.5766 | 43034.2058 | 38031.7748 | 24.1071 | 1537.634 | 1013.0638
1.65 | 1.6634 | 31.4052 | 43329.0389 | 38408.722 | 24.3744 | 1537.5618 | 1013.3223
1.95 | 1.9656 | 31.2907 | 43963.1107 | 39050.047 | 24.8283 | 1537.7972 | 1013.7003
2.25 | 2.2677 | 31.0888 | 45297.1683 | 40379.8696 | 25.7728 | 1538.3563 | 1014.4733
2.55 | 2.5695 | 30.8539 | 46676.1368 | 41784.1652 | 26.7755 | 1538.9071 | 1015.3014
2.85 | 2.8712 | 30.4421 | 46919.0419 | 42313.5156 | 27.1574 | 1538.447 | 1015.7263
3.15 | 3.1728 | 30.233 | 46704.3562 | 42279.3634 | 27.1345 | 1537.988 | 1015.7806
3.45 | 3.4743 | 30.0405 | 46657.4273 | 42384.6561 | 27.2112 | 1537.6644 | 1015.9034
3.75 | 3.7758 | 30.0627 | 46781.6598 | 42480.3837 | 27.2796 | 1537.7874 | 1015.9483
4.05 | 4.0773 | 30.1917 | 47627.7562 | 43147.5807 | 27.757 | 1538.5602 | 1016.2629
4.3537 | 4.3825 | 30.7879 | 47850.3273 | 42885.9572 | 27.5645 | 1539.614 | 1015.9197

## 15BIM09-DA118
Site ID | 15BIM09-DA118
% Device | CC1509004
% File name | CC1509004_20150814_220341
% Cast time (UTC) | 2015-08-14 22:04
% Cast time (local) | 2015-08-14 18:04
% Sample type | Cast
% Cast data | Processed
% Location source | GPS
% Default latitude | 32
% Default altitude | 0
% Start latitude | 30.2643
% Start longitude | -88.0746
% Start altitude | -30.37
% Start GPS horizontal error(Meter) | 4.9
% Start GPS vertical error(Meter) | 7
% Start GPS number of satellites | 7
% End latitude | 30.2642
% End longitude | -88.0746
% End altitude | -32.64
% End GPS horizontal error(Meter) | 11.14
% End GPS vertical error(Meter) | 17.03
% End GPS number of satellites | 6
% Cast duration (Seconds) | 52.2
% Samples per second | 5
% Electronics calibration date | 0001-01-01
% Conductivity calibration date | 2015-03-31
% Temperature calibration date | 2015-04-10
% Pressure calibration date | 2015-04-09
Pressure | Depth | Temperature | Conductivity | Specific conductance | Salinity | Sound velocity | Density
(Decibar) | (Meter) | (Celcius) | (MicroSiemens per Centimeter) | (MicroSiemens per Centimeter) | (Practical Salinity Scale) | (Meters per Second) | (Kilograms per Cubic Meter)
0.15 | 0.15125 | 31.9696 | 42729.7893 | 37502.3023 | 23.7309 | 1538.0275 | 1012.6445
0.45 | 0.45376 | 31.9125 | 42638.6534 | 37459.8145 | 23.7015 | 1537.8872 | 1012.6435
0.75 | 0.75625 | 31.7722 | 42521.1947 | 37448.9322 | 23.6953 | 1537.6011 | 1012.6882
1.05 | 1.0587 | 31.5364 | 42480.1722 | 37568.863 | 23.7819 | 1537.2133 | 1012.8344
1.35 | 1.3611 | 31.3736 | 42573.2466 | 37759.9002 | 23.9177 | 1537.0233 | 1012.992
1.65 | 1.6635 | 31.291 | 42779.7825 | 37998.8054 | 24.0866 | 1537.0312 | 1013.147
1.95 | 1.9658 | 31.2499 | 43249.8797 | 38444.4106 | 24.401 | 1537.2743 | 1013.3961
2.25 | 2.2681 | 31.1765 | 43980.7204 | 39145.1546 | 24.8966 | 1537.6368 | 1013.7912
2.55 | 2.5702 | 30.9019 | 44393.9981 | 39707.041 | 25.2969 | 1537.4843 | 1014.1834
2.85 | 2.8722 | 30.548 | 44270.2155 | 39848.646 | 25.4002 | 1536.8552 | 1014.3806
3.15 | 3.1742 | 30.8239 | 44175.2207 | 39566.5644 | 25.1979 | 1537.23 | 1014.1385
3.45 | 3.4763 | 30.8028 | 43971.74 | 39399.2282 | 25.0795 | 1537.069 | 1014.0587
3.6895 | 3.7176 | 31.3654 | 43123.7116 | 38253.7074 | 24.2651 | 1537.4024 | 1013.2633

## 15BIM09-DA119
Site ID | 15BIM09-DA119
% Device | CC1509004
% File name | CC1509004_20150814_215542
% Cast time (UTC) | 2015-08-14 21:56
% Cast time (local) | 2015-08-14 17:56
% Sample type | Cast
% Cast data | Processed
% Location source | GPS
% Default latitude | 32
% Default altitude | 0
% Start latitude | 30.2617
% Start longitude | -88.0771
% Start altitude | -34.06
% Start GPS horizontal error(Meter) | 4.33
% Start GPS vertical error(Meter) | 6.92
% Start GPS number of satellites | 7
% End latitude | 30.2615
% End longitude | -88.0771
% End altitude | -92.13
% End GPS horizontal error(Meter) | 78.92
% End GPS vertical error(Meter) | 137.21
% End GPS number of satellites | 5
% Cast duration (Seconds) | 45
% Samples per second | 5
% Electronics calibration date | 0001-01-01
% Conductivity calibration date | 2015-03-31
% Temperature calibration date | 2015-04-10
% Pressure calibration date | 2015-04-09
Pressure | Depth | Temperature | Conductivity | Specific conductance | Salinity | Sound velocity | Density
(Decibar) | (Meter) | (Celcius) | (MicroSiemens per Centimeter) | (MicroSiemens per Centimeter) | (Practical Salinity Scale) | (Meters per Second) | (Kilograms per Cubic Meter)
0.15 | 0.15129 | 32.229 | 42592.0626 | 37211.9565 | 23.5242 | 1538.339 | 1012.4015
0.45 | 0.45387 | 32.1133 | 42350.8178 | 37076.1414 | 23.43 | 1538.0154 | 1012.3728
0.75 | 0.75643 | 31.8253 | 42273.9276 | 37196.4244 | 23.5174 | 1537.527 | 1012.5379
1.05 | 1.0589 | 31.3484 | 42370.9621 | 37597.2824 | 23.8037 | 1536.8493 | 1012.9144
1.35 | 1.3613 | 31.2421 | 42823.2001 | 38070.3945 | 24.1376 | 1536.9776 | 1013.2001
1.65 | 1.6636 | 31.1676 | 43081.5564 | 38350.8631 | 24.3358 | 1537.0323 | 1013.3742
1.95 | 1.9659 | 31.3073 | 42879.1756 | 38076.0099 | 24.1408 | 1537.1257 | 1013.183
2.25 | 2.2683 | 31.264 | 42670.8853 | 37920.2408 | 24.0314 | 1536.9291 | 1013.1177
2.432 | 2.4518 | 31.8488 | 42363.9531 | 37260.1883 | 23.5616 | 1537.6487 | 1012.5699

## 15BIM09-DA120
Site ID | 15BIM09-DA120
% Device | CC1509004
% File name | CC1509004_20150814_214838
% Cast time (UTC) | 2015-08-14 21:49
% Cast time (local) | 2015-08-14 17:49
% Sample type | Cast
% Cast data | Processed
% Location source | GPS
% Default latitude | 32
% Default altitude | 0
% Start latitude | 30.2581
% Start longitude | -88.0822
% Start altitude | -29.69
% Start GPS horizontal error(Meter) | 2.19
% Start GPS vertical error(Meter) | 3.42
% Start GPS number of satellites | 7
% End latitude | 30.2582
% End longitude | -88.0824
% End altitude | -48.7
% End GPS horizontal error(Meter) | 95.4
% End GPS vertical error(Meter) | 137.43
% End GPS number of satellites | 4
% Cast duration (Seconds) | 37.2
% Samples per second | 5
% Electronics calibration date | 0001-01-01
% Conductivity calibration date | 2015-03-31
% Temperature calibration date | 2015-04-10
% Pressure calibration date | 2015-04-09
Pressure | Depth | Temperature | Conductivity | Specific conductance | Salinity | Sound velocity | Density
(Decibar) | (Meter) | (Celcius) | (MicroSiemens per Centimeter) | (MicroSiemens per Centimeter) | (Practical Salinity Scale) | (Meters per Second) | (Kilograms per Cubic Meter)
0.15 | 0.1513 | 31.9595 | 41926.773 | 36804.0237 | 23.2409 | 1537.5065 | 1012.2838
0.45 | 0.45392 | 31.9494 | 41905.9057 | 36792.2151 | 23.2327 | 1537.4828 | 1012.2825
0.75 | 0.75653 | 31.9253 | 41885.0893 | 36789.5176 | 23.231 | 1537.4373 | 1012.2908
1.05 | 1.0591 | 31.8321 | 41885.9232 | 36850.5858 | 23.2747 | 1537.2978 | 1012.3565
1.2145 | 1.2251 | 31.7915 | 41882.2889 | 36873.7473 | 23.2913 | 1537.2349 | 1012.3834

## 15BIM09-DA127_15BIM09-DA128
Site ID | 15BIM09-DA127 and 15BIM09-DA128
% Device | CC1509004
% File name | CC1509004_20150814_210923
% Cast time (UTC) | 2015-08-14 21:09
% Cast time (local) | 2015-08-14 17:09
% Sample type | Cast
% Cast data | Processed
% Location source | GPS
% Default latitude | 32
% Default altitude | 0
% Start latitude | 30.2447
% Start longitude | -88.078
% Start altitude | -29.32
% Start GPS horizontal error(Meter) | 4.87
% Start GPS vertical error(Meter) | 8.65
% Start GPS number of satellites | 8
% End latitude | 30.2446
% End longitude | -88.078
% End altitude | 1.47
% End GPS horizontal error(Meter) | 61.01
% End GPS vertical error(Meter) | 268.37
% End GPS number of satellites | 4
% Cast duration (Seconds) | 54.4
% Samples per second | 5
% Electronics calibration date | 0001-01-01
% Conductivity calibration date | 2015-03-31
% Temperature calibration date | 2015-04-10
% Pressure calibration date | 2015-04-09
Pressure | Depth | Temperature | Conductivity | Specific conductance | Salinity | Sound velocity | Density
(Decibar) | (Meter) | (Celcius) | (MicroSiemens per Centimeter) | (MicroSiemens per Centimeter) | (Practical Salinity Scale) | (Meters per Second) | (Kilograms per Cubic Meter)
0.15 | 0.15126 | 32.0246 | 42726.1393 | 37462.9076 | 23.7026 | 1538.1098 | 1012.6045
0.45 | 0.45377 | 32.0134 | 42747.9209 | 37489.3667 | 23.7212 | 1538.1114 | 1012.6235
0.75 | 0.75628 | 32.0035 | 42804.8412 | 37545.8192 | 23.761 | 1538.137 | 1012.6578
1.05 | 1.0588 | 31.9718 | 42936.207 | 37681.952 | 23.857 | 1538.1763 | 1012.7413
1.35 | 1.3612 | 31.9027 | 43280.7687 | 38030.4936 | 24.1029 | 1538.293 | 1012.9491
1.65 | 1.6636 | 31.7664 | 43542.4329 | 38352.3103 | 24.331 | 1538.2551 | 1013.1668
1.95 | 1.9659 | 31.5341 | 43192.8605 | 38200.6928 | 24.2264 | 1537.6795 | 1013.1697
2.25 | 2.2683 | 31.3983 | 43197.4085 | 38296.7263 | 24.2954 | 1537.4767 | 1013.2685
2.4528 | 2.4726 | 31.5355 | 43332.1568 | 38322.9629 | 24.3125 | 1537.7791 | 1013.2354

## 15BIM09-DA129
Site ID | 15BIM09-DA129
% Device | CC1509004
% File name | CC1509004_20150814_212443
% Cast time (UTC) | 2015-08-14 21:25
% Cast time (local) | 2015-08-14 17:25
% Sample type | Cast
% Cast data | Processed
% Location source | GPS
% Default latitude | 32
% Default altitude | 0
% Start latitude | 30.2415
% Start longitude | -88.077
% Start altitude | -31.03
% Start GPS horizontal error(Meter) | 4.06
% Start GPS vertical error(Meter) | 7.31
% Start GPS number of satellites | 7
% End latitude | 30.2415
% End longitude | -88.0767
% End altitude | 22.73
% End GPS horizontal error(Meter) | 110.14
% End GPS vertical error(Meter) | 265.2
% End GPS number of satellites | 4
% Cast duration (Seconds) | 37.6
% Samples per second | 5
% Electronics calibration date | 0001-01-01
% Conductivity calibration date | 2015-03-31
% Temperature calibration date | 2015-04-10
% Pressure calibration date | 2015-04-09
Pressure | Depth | Temperature | Conductivity | Specific conductance | Salinity | Sound velocity | Density
(Decibar) | (Meter) | (Celcius) | (MicroSiemens per Centimeter) | (MicroSiemens per Centimeter) | (Practical Salinity Scale) | (Meters per Second) | (Kilograms per Cubic Meter)
0.15 | 0.15117 | 31.2615 | 42803.6182 | 38039.9002 | 24.1161 | 1536.9752 | 1013.1725
0.45 | 0.45352 | 31.2592 | 42784.4838 | 38024.4204 | 24.1052 | 1536.9644 | 1013.1664
0.75 | 0.75587 | 31.2589 | 42764.4544 | 38006.8181 | 24.0927 | 1536.9561 | 1013.1585
1.05 | 1.0582 | 31.2556 | 42750.4183 | 37996.5989 | 24.0855 | 1536.9469 | 1013.1556
1.35 | 1.3606 | 31.2426 | 42718.0461 | 37976.6196 | 24.0715 | 1536.9107 | 1013.1509
1.65 | 1.6629 | 31.1375 | 42759.4941 | 38084.6195 | 24.1485 | 1536.7773 | 1013.245
1.9153 | 1.9303 | 31.0986 | 42762.8854 | 38114.0185 | 24.1695 | 1536.7228 | 1013.2749

## 15BIM09-DA130
Site ID | 15BIM09-DA130
% Device | CC1509004
% File name | CC1509004_20150817_170501
% Cast time (UTC) | 2015-08-17 17:05
% Cast time (local) | 2015-08-17 13:05
% Sample type | Cast
% Cast data | Processed
% Location source | GPS
% Default latitude | 32
% Default altitude | 0
% Start latitude | 30.2758
% Start longitude | -88.0922
% Start altitude | -32.71
% Start GPS horizontal error(Meter) | 5.82
% Start GPS vertical error(Meter) | 8.34
% Start GPS number of satellites | 6
% End latitude | 30.2758
% End longitude | -88.0922
% End altitude | -33.7
% End GPS horizontal error(Meter) | 6.59
% End GPS vertical error(Meter) | 10.45
% End GPS number of satellites | 6
% Cast duration (Seconds) | 54.4
% Samples per second | 5
% Electronics calibration date | 0001-01-01
% Conductivity calibration date | 2015-03-31
% Temperature calibration date | 2015-04-10
% Pressure calibration date | 2015-04-09
Pressure | Depth | Temperature | Conductivity | Specific conductance | Salinity | Sound velocity | Density
(Decibar) | (Meter) | (Celcius) | (MicroSiemens per Centimeter) | (MicroSiemens per Centimeter) | (Practical Salinity Scale) | (Meters per Second) | (Kilograms per Cubic Meter)
0.15 | 0.15043 | 28.0584 | 48125.9302 | 45351.8608 | 29.3568 | 1535.5188 | 1018.1417
0.45 | 0.45136 | 28.0544 | 47403.2837 | 44674.1827 | 28.867 | 1535.0005 | 1017.7771
0.75 | 0.7523 | 28.0537 | 47941.5789 | 45182.1015 | 29.2339 | 1535.3894 | 1018.0536
1.05 | 1.0532 | 28.0327 | 48183.9037 | 45428.5195 | 29.4121 | 1535.5344 | 1018.1953
1.35 | 1.354 | 28.0226 | 48210.621 | 45462.3325 | 29.4365 | 1535.5426 | 1018.2181
1.65 | 1.6549 | 28.0202 | 48241.0059 | 45493.0856 | 29.4587 | 1535.5655 | 1018.2368
1.95 | 1.9557 | 28.0099 | 48183.9701 | 45448.0969 | 29.4261 | 1535.5132 | 1018.2169
2.25 | 2.2566 | 28.0013 | 48211.4798 | 45481.4217 | 29.4502 | 1535.5242 | 1018.239
2.55 | 2.5574 | 27.9875 | 48203.9858 | 45486.1595 | 29.4535 | 1535.502 | 1018.2472
2.85 | 2.8582 | 27.9736 | 48208.8956 | 45502.7203 | 29.4655 | 1535.4884 | 1018.2619
3.15 | 3.1591 | 27.9511 | 48192.5154 | 45506.6257 | 29.4682 | 1535.4457 | 1018.2725
3.45 | 3.4599 | 27.9503 | 48154.6126 | 45471.5369 | 29.4428 | 1535.4221 | 1018.255
3.75 | 3.7608 | 27.9699 | 48158.6648 | 45458.5352 | 29.4333 | 1535.4612 | 1018.2429
4.0877 | 4.0994 | 28.0248 | 48160.8053 | 45413.49 | 29.4005 | 1535.5558 | 1018.2022

## 15BIM09-DA131
Site ID | 15BIM09-DA131
% Device | CC1509004
% File name | CC1509004_20150817_165636
% Cast time (UTC) | 2015-08-17 16:57
% Cast time (local) | 2015-08-17 12:57
% Sample type | Cast
% Cast data | Processed
% Location source | GPS
% Default latitude | 32
% Default altitude | 0
% Start latitude | 30.2722
% Start longitude | -88.0966
% Start altitude | -27.46
% Start GPS horizontal error(Meter) | 2.64
% Start GPS vertical error(Meter) | 3.96
% Start GPS number of satellites | 6
% End latitude | 30.2721
% End longitude | -88.0965
% End altitude | -1.4
% End GPS horizontal error(Meter) | 12.98
% End GPS vertical error(Meter) | 21.13
% End GPS number of satellites | 4
% Cast duration (Seconds) | 46.6
% Samples per second | 5
% Electronics calibration date | 0001-01-01
% Conductivity calibration date | 2015-03-31
% Temperature calibration date | 2015-04-10
% Pressure calibration date | 2015-04-09
Pressure | Depth | Temperature | Conductivity | Specific conductance | Salinity | Sound velocity | Density
(Decibar) | (Meter) | (Celcius) | (MicroSiemens per Centimeter) | (MicroSiemens per Centimeter) | (Practical Salinity Scale) | (Meters per Second) | (Kilograms per Cubic Meter)
0.15 | 0.1504 | 28.0509 | 48599.9356 | 45805.0256 | 29.685 | 1535.8469 | 1018.3901
0.45 | 0.45119 | 28.043 | 48646.1929 | 45855.4255 | 29.7215 | 1535.8726 | 1018.4213
0.75 | 0.75198 | 28.0355 | 48661.7812 | 45876.6256 | 29.7368 | 1535.8769 | 1018.4365
1.05 | 1.0528 | 28.0349 | 48672.1587 | 45886.9478 | 29.7442 | 1535.8884 | 1018.4435
1.35 | 1.3535 | 28.0601 | 48656.7679 | 45850.5961 | 29.7177 | 1535.9222 | 1018.4169
1.65 | 1.6543 | 28.0881 | 48640.0826 | 45810.6954 | 29.6887 | 1535.9595 | 1018.3874
1.9047 | 1.9097 | 28.1389 | 48590.6819 | 45720.4264 | 29.6231 | 1536.0085 | 1018.323