## 14CCT01-GB36M
[Abbreviations: ID, identification; cm, centimeter; µm, micron; Φ, phi particle size scale; %, percent; Dx, x% of particles are finer than reported value]
Core ID | Depth (cm) | Sediment Texture (Folk, 1954) | Averaged Sample Runs | Mean Grain Size (µm) | Mean Grain Size Standard Deviation (µm) | Sorting (µm) | Sorting Standard Deviation (µm) | Skewness (µm) | Skewness Standard Deviation (µm) | Kurtosis (µm) | Kurtosis Standard Deviation (µm) | Mean Grain Size (Φ) | Mean Grain Size Standard Deviation (Φ) | Sorting (Φ) | Sorting Standard Deviation (Φ) | Skewness (Φ) | Skewness Standard Deviation (Φ) | Kurtosis (Φ) | Kurtosis Standard Deviation (Φ) | Mean Grain Size (Descriptive) | Sorting (Descriptive) | Skewness (Descriptive) | Kurtosis (Descriptive) | D10 (µm) | D10 Standard Deviation (µm) | D50 (µm) | D50 Standard Deviation (µm) | D90 (µm) | D90 Standard Deviation (µm) | Sand (%) | Sand Standard Deviation (%) | Mud (%) | Mud Standard Deviation (%) | Very Coarse Sand (%) | Coarse Sand (%) | Medium Sand (%) | Fine Sand (%) | Very Fine Sand (%) | Very Coarse Silt (%) | Coarse Silt (%) | Medium Silt (%) | Fine Silt (%) | Very Fine Silt (%) | Clay (%)
14CCT01-GB36M | 0-1 | Sandy Mud | N=8 | 20.1534 | 0.2881 | 5.0668 | 0.032327 | -0.49297 | 0.0078306 | 0.81629 | 0.0042942 | 5.633 | 0.020625 | 2.341 | 0.0092081 | 0.49297 | 0.0078306 | 0.81629 | 0.0042942 | Coarse Silt | Very Poorly Sorted | Very Fine Skewed | Platykurtic | 1.4539 | 0.018287 | 35.9053 | 0.70676 | 102.7829 | 0.21501 | 30.9313 | 0.35948 | 69.0687 | 0.35948 | 0 | 0 | 0.0025734 | 5.0797 | 25.849 | 22.117 | 10.1972 | 8.4972 | 8.191 | 6.9719 | 13.0944
14CCT01-GB36M | 1-2 | Sandy Mud | N=8 | 22.6822 | 0.043083 | 4.9738 | 0.0084405 | -0.53019 | 0.0022529 | 0.85373 | 0.0015664 | 5.4623 | 0.0027416 | 2.3143 | 0.0024481 | 0.53019 | 0.0022529 | 0.85373 | 0.0015664 | Coarse Silt | Very Poorly Sorted | Very Fine Skewed | Platykurtic | 1.5734 | 0.004557 | 41.4714 | 0.13417 | 108.837 | 0.30466 | 35.0852 | 0.074259 | 64.9148 | 0.074259 | 0 | 0 | 0.0048449 | 6.1091 | 28.9712 | 21.4341 | 9.6939 | 7.8646 | 7.5126 | 6.3638 | 12.0457
14CCT01-GB36M | 2-3 | Sandy Mud | N=8 | 23.9408 | 0.07566 | 4.9028 | 0.0085716 | -0.54609 | 0.00063642 | 0.87676 | 0.0012752 | 5.3844 | 0.0045581 | 2.2936 | 0.0025237 | 0.54609 | 0.00063642 | 0.87676 | 0.0012752 | Coarse Silt | Very Poorly Sorted | Very Fine Skewed | Platykurtic | 1.6458 | 0.0059475 | 44.0596 | 0.13405 | 111.1474 | 0.39233 | 36.8675 | 0.0925 | 63.1325 | 0.0925 | 0 | 0 | 0.0059903 | 6.5403 | 30.3213 | 21.3125 | 9.4205 | 7.5439 | 7.2277 | 6.0894 | 11.5384
14CCT01-GB36M | 3-4 | Sandy Mud | N=8 | 29.4503 | 0.13824 | 4.6261 | 0.0089876 | -0.59308 | 0.0027655 | 1.024 | 0.0035431 | 5.0856 | 0.0067826 | 2.2098 | 0.0028034 | 0.59308 | 0.0027655 | 1.024 | 0.0035431 | Coarse Silt | Very Poorly Sorted | Very Fine Skewed | Mesokurtic | 2.0153 | 0.026368 | 54.5232 | 0.14962 | 121.6287 | 0.86993 | 43.9119 | 0.12125 | 56.0881 | 0.12125 | 0 | 0 | 0.031489 | 9.0513 | 34.8291 | 20.6627 | 8.1914 | 6.371 | 5.9574 | 5.1397 | 9.7658
14CCT01-GB36M | 4-5 | Sandy Mud | N=8 | 27.5088 | 3.4079 | 4.746 | 0.2779 | -0.565 | 0.023009 | 0.98067 | 0.1041 | 5.1951 | 0.17966 | 2.2442 | 0.084571 | 0.565 | 0.023009 | 0.98067 | 0.1041 | Coarse Silt | Very Poorly Sorted | Very Fine Skewed | Mesokurtic | 1.9009 | 0.29217 | 50.0388 | 5.2166 | 119.0204 | 3.5269 | 41.1028 | 3.3963 | 58.8972 | 3.3963 | 0 | 0 | 0.01734 | 8.5212 | 32.5642 | 20.7425 | 8.9999 | 6.8501 | 6.3701 | 5.4604 | 10.4743
14CCT01-GB36M | 5-6 | Sandy Mud | N=8 | 28.2211 | 1.1258 | 4.6088 | 0.085677 | -0.57965 | 0.01519 | 1.0196 | 0.049779 | 5.1482 | 0.057581 | 2.2041 | 0.026827 | 0.57965 | 0.01519 | 1.0196 | 0.049779 | Coarse Silt | Very Poorly Sorted | Very Fine Skewed | Mesokurtic | 1.9845 | 0.074919 | 51.4886 | 2.1396 | 117.6131 | 0.49291 | 41.3703 | 1.3992 | 58.6297 | 1.3992 | 0 | 0 | 0.011267 | 8.1105 | 33.2485 | 22.3157 | 8.6269 | 6.4004 | 6.0775 | 5.3154 | 9.8939
14CCT01-GB36M | 6-7 | Muddy Sand | N=8 | 52.9643 | 7.5805 | 2.8378 | 0.25133 | -0.53931 | 0.035715 | 2.3076 | 0.26659 | 4.2538 | 0.20791 | 1.4991 | 0.12811 | 0.53931 | 0.035715 | 2.3076 | 0.26659 | Very Coarse Silt | Poorly Sorted | Very Fine Skewed | Very Leptokurtic | 7.8446 | 2.9117 | 65.0887 | 4.1 | 113.2052 | 3.2186 | 53.3129 | 5.1245 | 46.6871 | 5.1245 | 0 | 0 | 0.0087967 | 6.7211 | 46.583 | 27.1253 | 5.9334 | 3.1358 | 2.5082 | 2.3383 | 5.6461
14CCT01-GB36M | 7-8 | Muddy Sand | N=8 | 61.354 | 1.6034 | 2.5149 | 0.056217 | -0.5204 | 0.014385 | 2.5377 | 0.023573 | 4.0272 | 0.037717 | 1.3301 | 0.032266 | 0.5204 | 0.014385 | 2.5377 | 0.023573 | Very Coarse Silt | Poorly Sorted | Very Fine Skewed | Very Leptokurtic | 11.1218 | 1.3096 | 70.6383 | 0.64455 | 115.5957 | 0.67205 | 60.2205 | 0.82875 | 39.7795 | 0.82875 | 0 | 0 | 0 | 7.0472 | 53.1734 | 23.9483 | 4.5432 | 2.4725 | 2.2112 | 1.9629 | 4.6415
14CCT01-GB36M | 8-9 | Sandy Mud | N=8 | 32.5482 | 1.2514 | 4.0334 | 0.12762 | -0.6294 | 0.0098318 | 1.2826 | 0.044118 | 4.9423 | 0.055482 | 2.0113 | 0.045672 | 0.6294 | 0.0098318 | 1.2826 | 0.044118 | Very Coarse Silt | Very Poorly Sorted | Very Fine Skewed | Leptokurtic | 2.5462 | 0.20557 | 57.0309 | 0.11672 | 110.2821 | 0.27972 | 44.9482 | 0.069125 | 55.0518 | 0.069125 | 0 | 0 | 0.029424 | 5.9113 | 39.0075 | 23.4037 | 8.5885 | 5.4119 | 4.7978 | 4.5692 | 8.2806
14CCT01-GB36M | 9-10 | Sandy Mud | N=8 | 30.9422 | 1.7182 | 3.9223 | 0.092583 | -0.59171 | 0.013349 | 1.2321 | 0.063594 | 5.0165 | 0.080179 | 1.9713 | 0.034059 | 0.59171 | 0.013349 | 1.2321 | 0.063594 | Coarse Silt | Poorly Sorted | Very Fine Skewed | Leptokurtic | 2.6463 | 0.17937 | 51.2581 | 2.5409 | 104.195 | 1.3506 | 39.6199 | 2.0968 | 60.3801 | 2.0968 | 0 | 0 | 0.0086615 | 4.6754 | 34.9359 | 26.0869 | 10.2075 | 6.3137 | 5.1834 | 4.5275 | 8.0611
14CCT01-GB36M | 10-11 | Sandy Mud | N=8 | 36.5672 | 1.3221 | 3.6278 | 0.080701 | -0.61587 | 0.0028521 | 1.4669 | 0.071489 | 4.7743 | 0.052179 | 1.8587 | 0.032092 | 0.61587 | 0.0028521 | 1.4669 | 0.071489 | Very Coarse Silt | Poorly Sorted | Very Fine Skewed | Leptokurtic | 3.2882 | 0.18499 | 58.0796 | 1.1764 | 109.0785 | 0.45709 | 45.6977 | 1.0358 | 54.3023 | 1.0358 | 0 | 0 | 0.011305 | 5.4258 | 40.2606 | 24.9707 | 8.8174 | 5.2282 | 4.2972 | 3.876 | 7.1129
14CCT01-GB36M | 11-12 | Sandy Mud | N=8 | 19.9356 | 4.297 | 4.6368 | 0.10994 | -0.40735 | 0.062251 | 0.93617 | 0.10113 | 5.6826 | 0.31418 | 2.2127 | 0.034668 | 0.40735 | 0.062251 | 0.93617 | 0.10113 | Coarse Silt | Very Poorly Sorted | Very Fine Skewed | Mesokurtic | 1.7244 | 0.27147 | 31.2503 | 8.3352 | 95.5878 | 13.3277 | 25.0039 | 6.2222 | 74.9961 | 6.2222 | 0.054623 | 0.45766 | 0.38708 | 4.2731 | 19.8315 | 24.5882 | 14.2694 | 9.523 | 8.0761 | 6.9502 | 11.5891
14CCT01-GB36M | 12-13 | Sandy Mud | N=8 | 21.114 | 3.3663 | 4.4924 | 0.17245 | -0.48969 | 0.099056 | 0.89865 | 0.057908 | 5.5842 | 0.23202 | 2.1664 | 0.055402 | 0.48969 | 0.099056 | 0.89865 | 0.057908 | Coarse Silt | Very Poorly Sorted | Very Fine Skewed | Platykurtic | 1.7917 | 0.19696 | 35.6186 | 8.6434 | 91.8487 | 3.0146 | 27.8396 | 4.9276 | 72.1604 | 4.9276 | 0 | 0 | 0.012475 | 3.6501 | 24.177 | 25.1331 | 12.1655 | 9.0742 | 7.9575 | 6.8259 | 11.0043
14CCT01-GB36M | 13-14 | Muddy Sand | N=8 | 56.4938 | 2.0385 | 2.3487 | 0.069935 | -0.49467 | 0.01542 | 2.4832 | 0.041057 | 4.1467 | 0.05208 | 1.2312 | 0.042968 | 0.49467 | 0.01542 | 2.4832 | 0.041057 | Very Coarse Silt | Poorly Sorted | Very Fine Skewed | Very Leptokurtic | 13.4515 | 2.361 | 63.3883 | 1.1387 | 102.3525 | 0.88877 | 51.3277 | 1.7013 | 48.6723 | 1.7013 | 0 | 0 | 0 | 3.83 | 47.4977 | 32.5935 | 5.3786 | 2.5176 | 2.0878 | 1.8643 | 4.2306
14CCT01-GB36M | 14-15 | Sandy Mud | N=8 | 33.7105 | 1.605 | 3.7076 | 0.054875 | -0.61789 | 0.010114 | 1.4478 | 0.067858 | 4.8923 | 0.068756 | 1.8903 | 0.02134 | 0.61789 | 0.010114 | 1.4478 | 0.067858 | Very Coarse Silt | Poorly Sorted | Very Fine Skewed | Leptokurtic | 3.0832 | 0.20228 | 55.6061 | 1.3306 | 104.5323 | 3.1606 | 42.1417 | 1.6066 | 57.8583 | 1.6066 | 0 | 0 | 0.047136 | 5.2507 | 36.8439 | 28.2478 | 7.8875 | 5.4193 | 4.773 | 4.3358 | 7.1949
14CCT01-GB36M | 15-16 | Sandy Mud | N=8 | 21.7915 | 0.11214 | 5.1718 | 0.019073 | -0.46907 | 0.00055523 | 0.8003 | 0.0031484 | 5.5201 | 0.0074136 | 2.3707 | 0.0053272 | 0.46907 | 0.00055523 | 0.8003 | 0.0031484 | Coarse Silt | Very Poorly Sorted | Very Fine Skewed | Platykurtic | 1.5641 | 0.014274 | 37.714 | 0.1342 | 114.9267 | 0.13497 | 35.6772 | 0.039155 | 64.3228 | 0.039155 | 0 | 0 | 0.049712 | 7.5282 | 28.0993 | 17.9488 | 10.147 | 8.5182 | 8.1632 | 7.2589 | 12.2867
14CCT01-GB36M | 16-17 | Sandy Mud | N=8 | 22.7429 | 1.8338 | 5.6061 | 0.15754 | -0.41782 | 0.030487 | 0.80526 | 0.056162 | 5.4631 | 0.11659 | 2.4864 | 0.040409 | 0.41782 | 0.030487 | 0.80526 | 0.056162 | Coarse Silt | Very Poorly Sorted | Very Fine Skewed | Platykurtic | 1.5571 | 0.11457 | 38.6804 | 2.5419 | 135.0139 | 15.6165 | 38.6453 | 1.5754 | 61.3547 | 1.5754 | 0.34893 | 1.1827 | 0.94217 | 8.9769 | 27.1947 | 15.2318 | 9.574 | 8.2624 | 8.34 | 7.4775 | 12.469
14CCT01-GB36M | 17-18 | Muddy Sand | N=8 | 34.5583 | 1.8262 | 4.5584 | 0.042767 | -0.62934 | 0.019969 | 1.0515 | 0.050428 | 4.8568 | 0.076356 | 2.1885 | 0.013531 | 0.62934 | 0.019969 | 1.0515 | 0.050428 | Very Coarse Silt | Very Poorly Sorted | Very Fine Skewed | Mesokurtic | 2.3623 | 0.093919 | 65.384 | 4.3323 | 134.4308 | 3.0329 | 51.6865 | 2.5288 | 48.3135 | 2.5288 | 0 | 0 | 0.072114 | 13.2791 | 38.3352 | 14.8237 | 8.1133 | 6.1396 | 5.6146 | 4.9474 | 8.6751
14CCT01-GB36M | 18-19 | Muddy Sand | N=8 | 83.2382 | 0.25497 | 2.2958 | 0.038099 | -0.48709 | 0.0047026 | 2.4768 | 0.015171 | 3.5866 | 0.0044198 | 1.1988 | 0.023943 | 0.48709 | 0.0047026 | 2.4768 | 0.015171 | Very Fine Sand | Poorly Sorted | Very Fine Skewed | Very Leptokurtic | 22.7529 | 1.1176 | 92.9322 | 0.38922 | 150.7779 | 1.6822 | 76.8463 | 0.20958 | 23.1537 | 0.20958 | 0 | 0 | 0.0045752 | 22.0658 | 54.7759 | 11.4398 | 3.3204 | 1.9117 | 1.6716 | 1.4713 | 3.3389
14CCT01-GB36M | 19-20 | Muddy Sand | N=8 | 83.9796 | 2.2655 | 2.2481 | 0.056198 | -0.47277 | 0.01291 | 2.4075 | 0.01654 | 3.5743 | 0.038928 | 1.1682 | 0.036083 | 0.47277 | 0.01291 | 2.4075 | 0.01654 | Very Fine Sand | Poorly Sorted | Very Fine Skewed | Very Leptokurtic | 26.5457 | 2.7659 | 92.7087 | 1.6223 | 150.3503 | 2.0014 | 76.7973 | 1.1935 | 23.2027 | 1.1935 | 0 | 0 | 0.00012303 | 21.9931 | 54.8042 | 12.2263 | 3.139 | 1.6773 | 1.4876 | 1.3642 | 3.3084
14CCT01-GB36M | 20-21 | Muddy Sand | N=8 | 79.6448 | 2.0827 | 2.4427 | 0.019576 | -0.48191 | 0.029058 | 2.4053 | 0.010245 | 3.6508 | 0.037617 | 1.2884 | 0.011565 | 0.48191 | 0.029058 | 2.4053 | 0.010245 | Very Fine Sand | Poorly Sorted | Very Fine Skewed | Very Leptokurtic | 19.9242 | 1.3469 | 89.876 | 1.2062 | 152.6833 | 6.2118 | 73.8691 | 0.86995 | 26.1309 | 0.86995 | 0.094322 | 0.50926 | 0.31012 | 20.2896 | 52.6658 | 13.6059 | 3.4868 | 1.9188 | 1.8203 | 1.6144 | 3.6846
14CCT01-GB36M | 21-22 | Muddy Sand | N=8 | 74.7062 | 2.2085 | 2.7289 | 0.21848 | -0.47089 | 0.057711 | 2.4542 | 0.10381 | 3.7433 | 0.042873 | 1.4438 | 0.11381 | 0.47089 | 0.057711 | 2.4542 | 0.10381 | Very Fine Sand | Poorly Sorted | Very Fine Skewed | Very Leptokurtic | 12.9581 | 2.3721 | 86.8295 | 1.1557 | 155.9848 | 10.4215 | 71.0953 | 1.5089 | 28.9047 | 1.5089 | 0.30718 | 1.2518 | 0.8504 | 18.1974 | 50.4886 | 14.2889 | 3.7882 | 2.3875 | 2.2386 | 2.0789 | 4.1226
14CCT01-GB36M | 22-23 | Muddy Sand | N=8 | 37.2138 | 1.1785 | 3.8005 | 0.064133 | -0.65251 | 0.0034491 | 1.6588 | 0.079484 | 4.7487 | 0.045707 | 1.926 | 0.024347 | 0.65251 | 0.0034491 | 1.6588 | 0.079484 | Very Coarse Silt | Poorly Sorted | Very Fine Skewed | Very Leptokurtic | 2.9976 | 0.097721 | 63.1251 | 0.79298 | 114.3055 | 1.0818 | 50.65 | 0.8256 | 49.35 | 0.8256 | 0 | 0 | 0.00038432 | 6.6185 | 44.0311 | 23.1096 | 6.0818 | 4.2951 | 4.3223 | 4.0217 | 7.5195
14CCT01-GB36M | 23-24 | Sandy Mud | N=8 | 34.4103 | 1.1143 | 3.9046 | 0.020381 | -0.64608 | 0.0012194 | 1.4864 | 0.053138 | 4.8618 | 0.046719 | 1.9651 | 0.0075414 | 0.64608 | 0.0012194 | 1.4864 | 0.053138 | Very Coarse Silt | Poorly Sorted | Very Fine Skewed | Leptokurtic | 2.7876 | 0.069249 | 59.8955 | 1.4103 | 111.0161 | 2.6804 | 47.2747 | 1.478 | 52.7253 | 1.478 | 0 | 0 | 0.005697 | 6.0219 | 41.2471 | 24.4567 | 6.7017 | 4.7051 | 4.7295 | 4.3794 | 7.753
14CCT01-GB36M | 24-25 | Muddy Sand | N=8 | 43.3192 | 3.3191 | 3.3188 | 0.17141 | -0.62195 | 0.014087 | 1.9831 | 0.13773 | 4.5331 | 0.11076 | 1.7288 | 0.074575 | 0.62195 | 0.014087 | 1.9831 | 0.13773 | Very Coarse Silt | Poorly Sorted | Very Fine Skewed | Very Leptokurtic | 4.1894 | 0.47369 | 64.3609 | 1.3217 | 113.6648 | 1.2583 | 52.1117 | 1.5001 | 47.8883 | 1.5001 | 0 | 0 | 0.0011785 | 6.556 | 45.5545 | 24.762 | 5.7514 | 3.8853 | 3.7709 | 3.4831 | 6.2356
14CCT01-GB36M | 25-26 | Muddy Sand | N=8 | 47.2965 | 0.65376 | 2.9861 | 0.037743 | -0.6264 | 0.0027124 | 2.2725 | 0.024733 | 4.4023 | 0.019939 | 1.5782 | 0.018239 | 0.6264 | 0.0027124 | 2.2725 | 0.024733 | Very Coarse Silt | Poorly Sorted | Very Fine Skewed | Very Leptokurtic | 5.1195 | 0.15448 | 65.4309 | 0.17461 | 108.2054 | 0.16526 | 53.672 | 0.23354 | 46.328 | 0.23354 | 0 | 0 | 0.0016642 | 4.7488 | 48.9215 | 25.366 | 5.2956 | 3.5789 | 3.3209 | 3.071 | 5.6956
14CCT01-GB36M | 26-27 | Muddy Sand | N=8 | 70.9817 | 0.13434 | 2.0786 | 0.037488 | -0.4387 | 0.0059671 | 2.6494 | 0.0052312 | 3.8164 | 0.0027304 | 1.0554 | 0.026024 | 0.4387 | 0.0059671 | 2.6494 | 0.0052312 | Very Fine Sand | Poorly Sorted | Very Fine Skewed | Very Leptokurtic | 27.3926 | 1.8341 | 75.4941 | 0.22536 | 117.1945 | 1.4121 | 67.9776 | 0.12582 | 32.0224 | 0.12582 | 0 | 0 | 0 | 7.2277 | 60.7499 | 21.2779 | 2.8816 | 1.6087 | 1.5042 | 1.3622 | 3.3878
14CCT01-GB36M | 27-28 | Muddy Sand | N=8 | 50.4339 | 1.3816 | 2.8286 | 0.058293 | -0.5817 | 0.0086497 | 2.1864 | 0.037827 | 4.31 | 0.039531 | 1.4998 | 0.029736 | 0.5817 | 0.0086497 | 2.1864 | 0.037827 | Very Coarse Silt | Poorly Sorted | Very Fine Skewed | Very Leptokurtic | 6.3635 | 0.43213 | 65.1765 | 0.5294 | 110.5519 | 0.49358 | 53.2263 | 0.64146 | 46.7737 | 0.64146 | 0 | 0 | 0.00039124 | 5.3314 | 47.8945 | 26.4088 | 5.8176 | 3.5536 | 3.0873 | 2.7512 | 5.1552
14CCT01-GB36M | 28-29 | Sandy Mud | N=8 | 35.7724 | 0.82732 | 3.677 | 0.031351 | -0.57007 | 0.0018004 | 1.4927 | 0.021109 | 4.8054 | 0.03337 | 1.8785 | 0.012301 | 0.57007 | 0.0018004 | 1.4927 | 0.021109 | Very Coarse Silt | Poorly Sorted | Very Fine Skewed | Leptokurtic | 3.4442 | 0.10272 | 55.2025 | 0.75301 | 113.084 | 1.2468 | 42.7802 | 0.81946 | 57.2198 | 0.81946 | 0 | 0 | 0.0035086 | 6.8352 | 35.9415 | 28.001 | 8.454 | 5.3502 | 4.6696 | 3.9093 | 6.8357
14CCT01-GB36M | 29-30 | Sandy Mud | N=8 | 31.7687 | 1.0641 | 3.9935 | 0.023147 | -0.57809 | 0.0072789 | 1.258 | 0.032423 | 4.9771 | 0.048343 | 1.9976 | 0.0083631 | 0.57809 | 0.0072789 | 1.258 | 0.032423 | Very Coarse Silt | Poorly Sorted | Very Fine Skewed | Leptokurtic | 2.732 | 0.081064 | 52.4781 | 1.8183 | 111.3429 | 2.0251 | 40.7287 | 1.7551 | 59.2713 | 1.7551 | 0 | 0 | 0.00060009 | 6.3224 | 34.4057 | 26.7034 | 8.9036 | 5.9133 | 5.367 | 4.5325 | 7.8514
14CCT01-GB36M | 30-31 | Sandy Mud | N=8 | 31.8144 | 0.57653 | 4.0998 | 0.1101 | -0.58038 | 0.011968 | 1.2575 | 0.054982 | 4.9744 | 0.026147 | 2.035 | 0.038753 | 0.58038 | 0.011968 | 1.2575 | 0.054982 | Very Coarse Silt | Very Poorly Sorted | Very Fine Skewed | Leptokurtic | 2.6081 | 0.1158 | 53.4615 | 0.73832 | 114.3907 | 2.5234 | 41.9895 | 0.19441 | 58.0105 | 0.19441 | 0 | 0 | 0.016799 | 7.1633 | 34.8094 | 25.6964 | 8.6211 | 5.6635 | 5.3174 | 4.5919 | 8.1202
14CCT01-GB36M | 31-32 | Sandy Mud | N=8 | 35.238 | 1.9 | 5.0724 | 0.11815 | -0.50099 | 0.035993 | 1.3715 | 0.062765 | 4.8288 | 0.07787 | 2.3423 | 0.03356 | 0.50099 | 0.035993 | 1.3715 | 0.062765 | Very Coarse Silt | Very Poorly Sorted | Very Fine Skewed | Leptokurtic | 2.2364 | 0.38883 | 62.5074 | 0.66748 | 158.5136 | 4.6846 | 49.9998 | 0.46724 | 50.0002 | 0.46724 | 0.35234 | 2.269 | 2.9106 | 10.5253 | 33.9427 | 19.4593 | 7.2333 | 4.8849 | 4.8577 | 4.3168 | 9.2481
14CCT01-GB36M | 32-33 | Sandy Mud | N=8 | 29.3941 | 2.0679 | 6.2117 | 0.10023 | -0.48484 | 0.051468 | 0.98492 | 0.038316 | 5.0919 | 0.10168 | 2.6348 | 0.023347 | 0.48484 | 0.051468 | 0.98492 | 0.038316 | Coarse Silt | Very Poorly Sorted | Very Fine Skewed | Mesokurtic | 1.5818 | 0.2049 | 58.8391 | 0.94255 | 188.7579 | 29.7849 | 47.8944 | 0.6023 | 52.1056 | 0.6023 | 0.58238 | 2.4415 | 3.9446 | 11.037 | 29.889 | 16.3674 | 6.7924 | 5.2088 | 6.0922 | 5.6633 | 11.9816
14CCT01-GB36M | 33-34 | Sandy Mud | N=8 | 32.8274 | 0.53005 | 4.1424 | 0.10914 | -0.55204 | 0.0080187 | 1.2671 | 0.016665 | 4.9291 | 0.023522 | 2.05 | 0.037973 | 0.55204 | 0.0080187 | 1.2671 | 0.016665 | Very Coarse Silt | Very Poorly Sorted | Very Fine Skewed | Leptokurtic | 2.6433 | 0.14005 | 53.4966 | 0.4866 | 120.723 | 3.5728 | 42.5685 | 0.45503 | 57.4315 | 0.45503 | 0 | 0.14518 | 0.40654 | 8.3046 | 33.7122 | 24.8739 | 9.1588 | 5.8281 | 5.1043 | 4.3517 | 8.1147
14CCT01-GB36M | 34-35 | Sandy Mud | N=8 | 34.9568 | 3.1585 | 4.1009 | 0.10652 | -0.58091 | 0.020961 | 1.2966 | 0.10996 | 4.8442 | 0.13071 | 2.0354 | 0.037486 | 0.58091 | 0.020961 | 1.2966 | 0.10996 | Very Coarse Silt | Very Poorly Sorted | Very Fine Skewed | Leptokurtic | 2.78 | 0.2374 | 57.9122 | 4.9171 | 123.3484 | 3.9755 | 46.3654 | 3.8894 | 53.6346 | 3.8894 | 0 | 0 | 0.024938 | 9.6322 | 36.7083 | 22.6227 | 8.3626 | 5.491 | 4.9766 | 4.2736 | 7.9081
14CCT01-GB36M | 35-36 | Muddy Sand | N=8 | 44.6247 | 3.7791 | 3.5634 | 0.14733 | -0.60227 | 0.00070129 | 1.5796 | 0.10166 | 4.4912 | 0.12249 | 1.832 | 0.059672 | 0.60227 | 0.00070129 | 1.5796 | 0.10166 | Very Coarse Silt | Poorly Sorted | Very Fine Skewed | Very Leptokurtic | 3.9844 | 0.50518 | 67.3964 | 3.3414 | 127.6981 | 3.2506 | 53.945 | 2.7038 | 46.055 | 2.7038 | 0 | 0 | 0.029889 | 10.9338 | 42.9812 | 20.1746 | 7.6675 | 4.5598 | 3.6627 | 3.3896 | 6.6008
14CCT01-GB36M | 36-37 | Sandy Mud | N=8 | 28.7137 | 3.7866 | 4.3437 | 0.25218 | -0.5631 | 0.021515 | 1.0693 | 0.12786 | 5.1348 | 0.19136 | 2.1165 | 0.083853 | 0.5631 | 0.021515 | 1.0693 | 0.12786 | Coarse Silt | Very Poorly Sorted | Very Fine Skewed | Mesokurtic | 2.26 | 0.37279 | 49.2067 | 5.3306 | 111.6604 | 3.8865 | 39.5873 | 4.1864 | 60.4127 | 4.1864 | 0 | 0 | 0.00089447 | 6.3873 | 33.1991 | 23.6744 | 9.8348 | 6.4842 | 5.9937 | 5.2572 | 9.1683
14CCT01-GB36M | 37-38 | Sandy Mud | N=8 | 24.3956 | 0.063627 | 4.4102 | 0.0032205 | -0.53011 | 0.0011077 | 0.96238 | 0.00067703 | 5.3572 | 0.0037646 | 2.1409 | 0.0010531 | 0.53011 | 0.0011077 | 0.96238 | 0.00067703 | Coarse Silt | Very Poorly Sorted | Very Fine Skewed | Mesokurtic | 1.9735 | 0.004253 | 41.4582 | 0.089057 | 101.623 | 0.23525 | 31.8092 | 0.15359 | 68.1908 | 0.15359 | 0 | 0 | 0.00072302 | 4.5976 | 27.2108 | 26.7216 | 10.9683 | 7.7134 | 7.0877 | 5.7841 | 9.9158
14CCT01-GB36M | 38-39 | Sandy Mud | N=8 | 24.5405 | 1.4772 | 4.4209 | 0.01091 | -0.52528 | 0.00084703 | 0.97085 | 0.036333 | 5.3513 | 0.086935 | 2.1443 | 0.0035622 | 0.52528 | 0.00084703 | 0.97085 | 0.036333 | Coarse Silt | Very Poorly Sorted | Very Fine Skewed | Mesokurtic | 1.9918 | 0.1084 | 41.561 | 2.2229 | 102.669 | 5.6466 | 31.8983 | 2.2446 | 68.1017 | 2.2446 | 0 | 0 | 0.0086327 | 5.0996 | 26.79 | 26.787 | 10.9619 | 7.6175 | 7.0607 | 5.8028 | 9.8719
14CCT01-GB36M | 39-40 | Sandy Mud | N=8 | 24.4532 | 0.064952 | 4.5328 | 0.06771 | -0.51664 | 0.010836 | 0.96136 | 0.01215 | 5.3538 | 0.0038316 | 2.1802 | 0.021552 | 0.51664 | 0.010836 | 0.96136 | 0.01215 | Coarse Silt | Very Poorly Sorted | Very Fine Skewed | Mesokurtic | 1.9118 | 0.064418 | 41.5636 | 0.86527 | 105.7228 | 1.229 | 32.7831 | 0.99732 | 67.2169 | 0.99732 | 0 | 0 | 0.03091 | 5.7871 | 26.9651 | 25.6619 | 10.9898 | 7.6312 | 6.9836 | 5.7665 | 10.1839

## 14CCT01-GB53M(A)
[Abbreviations: ID, identification; cm, centimeter; µm, micron; Φ, phi particle size scale; %, percent; Dx, x% of particles are finer than reported value]
Core ID | Depth (cm) | Sediment Texture (Folk, 1954) | Averaged Sample Runs | Mean Grain Size (µm) | Mean Grain Size Standard Deviation (µm) | Sorting (µm) | Sorting Standard Deviation (µm) | Skewness (µm) | Skewness Standard Deviation (µm) | Kurtosis (µm) | Kurtosis Standard Deviation (µm) | Mean Grain Size (Φ) | Mean Grain Size Standard Deviation (Φ) | Sorting (Φ) | Sorting Standard Deviation (Φ) | Skewness (Φ) | Skewness Standard Deviation (Φ) | Kurtosis (Φ) | Kurtosis Standard Deviation (Φ) | Mean Grain Size (Descriptive) | Sorting (Descriptive) | Skewness (Descriptive) | Kurtosis (Descriptive) | D10 (µm) | D10 Standard Deviation (µm) | D50 (µm) | D50 Standard Deviation (µm) | D90 (µm) | D90 Standard Deviation (µm) | Sand (%) | Sand Standard Deviation (%) | Mud (%) | Mud Standard Deviation (%) | Very Coarse Sand (%) | Coarse Sand (%) | Medium Sand (%) | Fine Sand (%) | Very Fine Sand (%) | Very Coarse Silt (%) | Coarse Silt (%) | Medium Silt (%) | Fine Silt (%) | Very Fine Silt (%) | Clay (%)
14CCT01-GB53M(A) | 0-1 | Sandy Mud | N=8 | 36.5138 | 2.1818 | 3.4645 | 0.085242 | -0.54185 | 0.014739 | 1.3108 | 0.017808 | 4.778 | 0.086199 | 1.7922 | 0.035539 | 0.54185 | 0.014739 | 1.3108 | 0.017808 | Very Coarse Silt | Poorly Sorted | Very Fine Skewed | Leptokurtic | 3.9791 | 0.41589 | 52.5454 | 3.0596 | 107.8666 | 2.2901 | 41.9465 | 2.3132 | 58.0535 | 2.3132 | 0 | 0 | 0.0063393 | 5.0037 | 36.9364 | 24.7102 | 12.4436 | 6.5933 | 4.3501 | 3.5805 | 6.3757
14CCT01-GB53M(A) | 1-2 | Sandy Mud | N=8 | 37.9762 | 0.5347 | 3.4399 | 0.041838 | -0.5577 | 0.010482 | 1.3941 | 0.014751 | 4.7189 | 0.020313 | 1.7823 | 0.017554 | 0.5577 | 0.010482 | 1.3941 | 0.014751 | Very Coarse Silt | Poorly Sorted | Very Fine Skewed | Leptokurtic | 3.9924 | 0.1304 | 54.9192 | 0.93188 | 109.7145 | 0.63857 | 43.6904 | 0.64858 | 56.3096 | 0.64858 | 0 | 0 | 0.0045923 | 5.3863 | 38.2996 | 24.7282 | 11.7389 | 5.8467 | 4.1063 | 3.463 | 6.4267
14CCT01-GB53M(A) | 2-3 | Muddy Sand | N=8 | 51.0303 | 5.2847 | 3.051 | 0.2329 | -0.60799 | 0.010314 | 1.7682 | 0.20712 | 4.3003 | 0.14994 | 1.6051 | 0.11034 | 0.60799 | 0.010314 | 1.7682 | 0.20712 | Very Coarse Silt | Poorly Sorted | Very Fine Skewed | Very Leptokurtic | 6.6929 | 1.8645 | 70.5369 | 3.2259 | 120.9102 | 1.6798 | 57.6498 | 3.4451 | 42.3502 | 3.4451 | 0 | 0 | 0.0030262 | 8.5348 | 49.1119 | 19.4577 | 7.738 | 4.0729 | 3.1142 | 2.7222 | 5.2453
14CCT01-GB53M(A) | 3-4 | Sandy Mud | N=8 | 37.6172 | 1.6058 | 3.5703 | 0.06446 | -0.56765 | 0.028816 | 1.3494 | 0.057078 | 4.7338 | 0.061618 | 1.8358 | 0.026055 | 0.56765 | 0.028816 | 1.3494 | 0.057078 | Very Coarse Silt | Poorly Sorted | Very Fine Skewed | Leptokurtic | 3.7001 | 0.12375 | 56.3523 | 3.1149 | 112.9619 | 0.11327 | 45.133 | 2.2541 | 54.867 | 2.2541 | 0 | 0 | 0.037918 | 6.4233 | 38.6718 | 22.9636 | 11.255 | 6.0536 | 4.2948 | 3.6631 | 6.6369
14CCT01-GB53M(A) | 4-5 | Sandy Mud | N=8 | 34.6675 | 2.099 | 3.6669 | 0.11993 | -0.55161 | 0.0057958 | 1.2971 | 0.037735 | 4.8529 | 0.08746 | 1.8738 | 0.0472 | 0.55161 | 0.0057958 | 1.2971 | 0.037735 | Very Coarse Silt | Poorly Sorted | Very Fine Skewed | Leptokurtic | 3.3725 | 0.39674 | 52.151 | 2.313 | 109.0877 | 1.7686 | 41.5689 | 1.8031 | 58.4311 | 1.8031 | 0 | 0 | 0.015195 | 5.6974 | 35.8563 | 24.4467 | 12.0143 | 6.4361 | 4.624 | 3.8596 | 7.0503
14CCT01-GB53M(A) | 5-6 | Muddy Sand | N=8 | 48.345 | 2.7043 | 2.9149 | 0.082611 | -0.58677 | 0.0048305 | 1.9135 | 0.071329 | 4.3728 | 0.080813 | 1.5429 | 0.040884 | 0.58677 | 0.0048305 | 1.9135 | 0.071329 | Very Coarse Silt | Poorly Sorted | Very Fine Skewed | Very Leptokurtic | 6.5444 | 0.83085 | 64.3654 | 2.1182 | 110.7927 | 2.2211 | 52.0547 | 2.3553 | 47.9453 | 2.3553 | 0 | 0 | 0.0054647 | 5.6126 | 46.4366 | 25.1945 | 7.728 | 4.113 | 3.0145 | 2.7472 | 5.1481
14CCT01-GB53M(A) | 6-7 | Sandy Mud | N=8 | 37.0586 | 0.57342 | 3.5306 | 0.039655 | -0.60883 | 0.00043531 | 1.4218 | 0.026437 | 4.7542 | 0.022368 | 1.8198 | 0.016187 | 0.60883 | 0.00043531 | 1.4218 | 0.026437 | Very Coarse Silt | Poorly Sorted | Very Fine Skewed | Leptokurtic | 3.6297 | 0.11094 | 57.7039 | 0.41412 | 107.8995 | 0.15036 | 45.399 | 0.35055 | 54.601 | 0.35055 | 0 | 0 | 0.014094 | 5.1084 | 40.2765 | 24.6622 | 9.4638 | 5.666 | 4.3931 | 3.7753 | 6.6406
14CCT01-GB53M(A) | 7-8 | Sandy Mud | N=8 | 42.9617 | 1.4231 | 3.2178 | 0.056686 | -0.62034 | 0.0092945 | 1.8335 | 0.010482 | 4.5416 | 0.047804 | 1.6859 | 0.025416 | 0.62034 | 0.0092945 | 1.8335 | 0.010482 | Very Coarse Silt | Poorly Sorted | Very Fine Skewed | Very Leptokurtic | 4.4304 | 0.37774 | 62.2245 | 0.81718 | 108.3903 | 1.8731 | 49.6638 | 0.93662 | 50.3362 | 0.93662 | 0 | 0 | 0.010024 | 4.7916 | 44.8622 | 25.7623 | 7.3423 | 4.3424 | 3.4402 | 3.1678 | 6.2813
14CCT01-GB53M(A) | 8-9 | Sandy Mud | N=8 | 31.5756 | 2.2019 | 4.2228 | 0.3859 | -0.50049 | 0.056782 | 1.3631 | 0.20983 | 4.9885 | 0.10003 | 2.0725 | 0.12699 | 0.50049 | 0.056782 | 1.3631 | 0.20983 | Very Coarse Silt | Very Poorly Sorted | Very Fine Skewed | Leptokurtic | 2.6174 | 0.072893 | 50.1688 | 4.4247 | 115.383 | 13.5438 | 39.4462 | 3.3859 | 60.5538 | 3.3859 | 0.6214 | 1.2312 | 0.56551 | 5.0878 | 31.9403 | 25.5515 | 11.154 | 6.4297 | 4.9498 | 4.2851 | 8.1837
14CCT01-GB53M(A) | 9-10 | Sandy Mud | N=8 | 28.6629 | 0.84822 | 4.0393 | 0.14073 | -0.52024 | 0.037988 | 1.3038 | 0.022366 | 5.1253 | 0.042539 | 2.0132 | 0.050093 | 0.52024 | 0.037988 | 1.3038 | 0.022366 | Coarse Silt | Very Poorly Sorted | Very Fine Skewed | Leptokurtic | 2.4519 | 0.065662 | 45.4798 | 0.72507 | 104.1235 | 8.9063 | 32.8741 | 1.6824 | 67.1259 | 1.6824 | 0.39467 | 0.72302 | 0.44371 | 4.8153 | 26.4974 | 30.5838 | 11.7318 | 6.6884 | 5.1389 | 4.4668 | 8.5162
14CCT01-GB53M(A) | 10-11 | Sandy Mud | N=8 | 24.7221 | 1.1034 | 4.1477 | 0.10325 | -0.51276 | 0.0094482 | 1.1461 | 0.046031 | 5.3395 | 0.064523 | 2.0519 | 0.035649 | 0.51276 | 0.0094482 | 1.1461 | 0.046031 | Coarse Silt | Very Poorly Sorted | Very Fine Skewed | Leptokurtic | 2.1099 | 0.14419 | 39.8357 | 1.0692 | 94.7611 | 2.4023 | 27.9708 | 1.0387 | 72.0292 | 1.0387 | 0.053536 | 0.11606 | 0.12552 | 4.6211 | 23.0546 | 30.2963 | 13.5929 | 7.7457 | 5.8787 | 5.0452 | 9.4704
14CCT01-GB53M(A) | 11-12 | Sandy Mud | N=8 | 31.3015 | 5.0393 | 4.6241 | 0.36924 | -0.44739 | 0.10316 | 1.428 | 0.26826 | 5.0166 | 0.23428 | 2.2045 | 0.11562 | 0.44739 | 0.10316 | 1.428 | 0.26826 | Coarse Silt | Very Poorly Sorted | Very Fine Skewed | Leptokurtic | 2.5037 | 0.38081 | 49.9763 | 4.9534 | 146.1101 | 46.6011 | 38.0011 | 5.3804 | 61.9989 | 5.3804 | 0.73151 | 2.6481 | 1.5802 | 5.3585 | 27.6828 | 27.1198 | 10.3854 | 6.2374 | 5.115 | 4.6208 | 8.5204
14CCT01-GB53M(A) | 12-13 | Sandy Mud | N=8 | 39.1073 | 2.3199 | 3.6072 | 0.20552 | -0.57943 | 0.032332 | 1.5877 | 0.045519 | 4.679 | 0.085985 | 1.8486 | 0.08201 | 0.57943 | 0.032332 | 1.5877 | 0.045519 | Very Coarse Silt | Poorly Sorted | Very Fine Skewed | Very Leptokurtic | 3.6171 | 0.48333 | 59.0931 | 2.8071 | 115.0857 | 3.7706 | 46.7065 | 2.6866 | 53.2935 | 2.6866 | 0.14522 | 0.66348 | 0.37955 | 6.2405 | 39.2778 | 24.8965 | 9.036 | 5.0399 | 3.9001 | 3.3652 | 7.0557
14CCT01-GB53M(A) | 13-14 | Sandy Mud | N=8 | 30.0532 | 1.965 | 3.9675 | 0.042807 | -0.53228 | 0.023825 | 1.2145 | 0.051102 | 5.0594 | 0.094471 | 1.9882 | 0.015562 | 0.53228 | 0.023825 | 1.2145 | 0.051102 | Coarse Silt | Poorly Sorted | Very Fine Skewed | Leptokurtic | 2.5885 | 0.144 | 46.9045 | 3.7671 | 105.9968 | 3.2084 | 37.3001 | 2.9657 | 62.6999 | 2.9657 | 0 | 0 | 0.060552 | 5.4173 | 31.8222 | 25.4431 | 12.5681 | 6.8666 | 5.2024 | 4.3639 | 8.2558
14CCT01-GB53M(A) | 14-15 | Muddy Sand | N=8 | 42.2225 | 3.0886 | 3.5342 | 0.22449 | -0.61721 | 0.017826 | 1.8429 | 0.14427 | 4.5697 | 0.10617 | 1.8185 | 0.091479 | 0.61721 | 0.017826 | 1.8429 | 0.14427 | Very Coarse Silt | Poorly Sorted | Very Fine Skewed | Very Leptokurtic | 3.5177 | 0.57282 | 63.5723 | 1.5323 | 115.2949 | 3.7935 | 51.1527 | 1.6332 | 48.8473 | 1.6332 | 0.0032409 | 0.28285 | 0.2201 | 6.6817 | 43.9649 | 23.6457 | 7.2323 | 4.1198 | 3.3099 | 2.9478 | 7.5918
14CCT01-GB53M(A) | 15-16 | Sandy Mud | N=8 | 23.9029 | 2.6091 | 4.977 | 0.31232 | -0.40487 | 0.058078 | 0.98972 | 0.088542 | 5.3953 | 0.1581 | 2.3124 | 0.090617 | 0.40487 | 0.058078 | 0.98972 | 0.088542 | Coarse Silt | Very Poorly Sorted | Very Fine Skewed | Mesokurtic | 1.8194 | 0.1228 | 37.4876 | 2.8254 | 131.4754 | 32.3872 | 32.3412 | 3.07 | 67.6588 | 3.07 | 0.000128 | 0.86739 | 1.9699 | 6.4237 | 23.08 | 22.2845 | 12.4053 | 9.2293 | 7.2173 | 5.8621 | 10.6603
14CCT01-GB53M(A) | 16-17 | Sandy Mud | N=8 | 39.3965 | 3.9593 | 5.121 | 0.061478 | -0.3865 | 0.024314 | 1.7568 | 0.16625 | 4.6731 | 0.14527 | 2.3563 | 0.017322 | 0.3865 | 0.024314 | 1.7568 | 0.16625 | Very Coarse Silt | Very Poorly Sorted | Very Fine Skewed | Very Leptokurtic | 2.537 | 0.28139 | 60.7434 | 3.0657 | 213.4596 | 36.525 | 48.6037 | 2.4547 | 51.3963 | 2.4547 | 1.4106 | 3.9 | 3.3905 | 7.5968 | 32.3058 | 21.7186 | 8.6043 | 4.9876 | 3.9475 | 3.33 | 8.8084
14CCT01-GB53M(A) | 17-18 | Sandy Mud | N=8 | 39.0551 | 1.2065 | 3.8251 | 0.22992 | -0.55076 | 0.082778 | 1.5753 | 0.14028 | 4.679 | 0.043695 | 1.933 | 0.084085 | 0.55076 | 0.082778 | 1.5753 | 0.14028 | Very Coarse Silt | Poorly Sorted | Very Fine Skewed | Very Leptokurtic | 3.4015 | 0.23508 | 60.0179 | 0.91597 | 121.4468 | 10.3621 | 47.7372 | 0.75193 | 52.2628 | 0.75193 | 0.31209 | 1.165 | 0.67996 | 6.3612 | 39.2189 | 23.1169 | 9.3846 | 5.1185 | 3.9325 | 3.505 | 7.2054
14CCT01-GB53M(A) | 18-19 | Sandy Mud | N=7 | 28.7428 | 4.1382 | 4.7028 | 0.27244 | -0.52446 | 0.074659 | 1.2583 | 0.2795 | 5.1353 | 0.20453 | 2.2312 | 0.081984 | 0.52446 | 0.074659 | 1.2583 | 0.2795 | Coarse Silt | Very Poorly Sorted | Very Fine Skewed | Leptokurtic | 2.0368 | 0.22329 | 50.5164 | 4.96 | 120.2152 | 21.4882 | 38.9899 | 4.7139 | 61.0101 | 4.7139 | 0.49648 | 1.3469 | 0.72824 | 5.5716 | 30.8467 | 25.6387 | 8.9821 | 6.3326 | 5.3262 | 4.8815 | 9.849
14CCT01-GB53M(A) | 19-20 | Muddy Sand | N=8 | 51.108 | 10.2069 | 3.0622 | 0.43033 | -0.60139 | 0.030902 | 2.0874 | 0.45482 | 4.3197 | 0.29205 | 1.6002 | 0.2041 | 0.60139 | 0.030902 | 2.0874 | 0.45482 | Very Coarse Silt | Poorly Sorted | Very Fine Skewed | Very Leptokurtic | 6.4411 | 2.8445 | 68.5713 | 5.2375 | 115.8878 | 2.6204 | 56.9662 | 6.133 | 43.0338 | 6.133 | 0 | 0 | 0.002338 | 6.9847 | 49.9791 | 21.4767 | 6.2373 | 3.5833 | 2.9951 | 2.7789 | 5.9624
14CCT01-GB53M(A) | 20-21 | Muddy Sand | N=8 | 41.4657 | 4.1644 | 3.5463 | 0.20166 | -0.62757 | 0.0026519 | 1.6572 | 0.18136 | 4.5993 | 0.14537 | 1.824 | 0.082127 | 0.62757 | 0.0026519 | 1.6572 | 0.18136 | Very Coarse Silt | Poorly Sorted | Very Fine Skewed | Very Leptokurtic | 3.6216 | 0.63763 | 63.8846 | 3.002 | 115.5743 | 2.2349 | 51.3529 | 2.9242 | 48.6471 | 2.9242 | 0 | 0 | 0.0055729 | 7.0225 | 44.3248 | 22.2709 | 7.6235 | 4.5645 | 3.6525 | 3.366 | 7.1696
14CCT01-GB53M(A) | 21-22 | Muddy Sand | N=8 | 57.9486 | 3.447 | 2.8958 | 0.08754 | -0.57822 | 0.0099992 | 2.0141 | 0.1328 | 4.1116 | 0.085925 | 1.5333 | 0.043615 | 0.57822 | 0.0099992 | 2.0141 | 0.1328 | Very Coarse Silt | Poorly Sorted | Very Fine Skewed | Very Leptokurtic | 8.0597 | 1.1661 | 74.7236 | 2.2435 | 128.4421 | 2.5813 | 61.4389 | 2.2385 | 38.5611 | 2.2385 | 0 | 0 | 0.00071309 | 11.333 | 50.1052 | 19.043 | 6.2667 | 3.2975 | 2.5535 | 2.3709 | 5.0295
14CCT01-GB53M(A) | 22-23 | Sandy Mud | N=8 | 40.7676 | 0.30005 | 3.4905 | 0.027083 | -0.5765 | 0.0040715 | 1.5151 | 0.013825 | 4.6165 | 0.010583 | 1.8034 | 0.011211 | 0.5765 | 0.0040715 | 1.5151 | 0.013825 | Very Coarse Silt | Poorly Sorted | Very Fine Skewed | Very Leptokurtic | 3.8773 | 0.083674 | 59.8723 | 0.29184 | 116.6578 | 0.69704 | 47.7026 | 0.21655 | 52.2974 | 0.21655 | 0 | 0 | 0.012403 | 7.4911 | 40.1991 | 23.8109 | 9.6684 | 5.0576 | 3.723 | 3.3678 | 6.6696
14CCT01-GB53M(A) | 23-24 | Muddy Sand | N=6 | 42.3126 | 0.95569 | 4.057 | 0.31814 | -0.522 | 0.060351 | 1.509 | 0.10478 | 4.5631 | 0.032595 | 2.0163 | 0.1074 | 0.522 | 0.060351 | 1.509 | 0.10478 | Very Coarse Silt | Very Poorly Sorted | Very Fine Skewed | Very Leptokurtic | 3.3947 | 0.15051 | 64.9016 | 1.0684 | 142.5898 | 7.3798 | 51.6723 | 0.73326 | 48.3277 | 0.73326 | 0.79644 | 2.0413 | 0.76733 | 10.619 | 37.4482 | 19.8664 | 8.9124 | 4.9497 | 3.8802 | 3.5865 | 7.1324
14CCT01-GB53M(A) | 24-25 | Muddy Sand | N=7 | 55.1091 | 1.4546 | 3.4142 | 0.29963 | -0.50994 | 0.093066 | 1.9918 | 0.13348 | 4.1821 | 0.037915 | 1.7661 | 0.12514 | 0.50994 | 0.093066 | 1.9918 | 0.13348 | Very Coarse Silt | Poorly Sorted | Very Fine Skewed | Very Leptokurtic | 5.7291 | 0.20098 | 74.3341 | 0.9359 | 144.2926 | 14.6959 | 59.8845 | 0.41061 | 40.1155 | 0.41061 | 0.43754 | 1.544 | 0.76698 | 12.1237 | 45.0123 | 18.6175 | 6.568 | 3.5838 | 2.8855 | 2.8171 | 5.6435
14CCT01-GB53M(A) | 25-26 | Muddy Sand | N=8 | 50.2172 | 7.0498 | 3.3126 | 0.2736 | -0.57129 | 0.0024278 | 1.7642 | 0.17024 | 4.33 | 0.20388 | 1.723 | 0.11943 | 0.57129 | 0.0024278 | 1.7642 | 0.17024 | Very Coarse Silt | Poorly Sorted | Very Fine Skewed | Very Leptokurtic | 5.1105 | 1.4143 | 69.2018 | 5.6251 | 130.6733 | 3.8431 | 55.7549 | 4.8622 | 44.2451 | 4.8622 | 0 | 0 | 0.003523 | 12.1829 | 43.5685 | 21.0369 | 7.072 | 3.8612 | 3.1026 | 3.0633 | 6.1091
14CCT01-GB53M(A) | 26-27 | Sandy Mud | N=7 | 38.3711 | 3.75 | 3.7496 | 0.14469 | -0.51338 | 0.027377 | 1.6315 | 0.10533 | 4.7107 | 0.14086 | 1.9057 | 0.055429 | 0.51338 | 0.027377 | 1.6315 | 0.10533 | Very Coarse Silt | Poorly Sorted | Very Fine Skewed | Very Leptokurtic | 3.4947 | 0.45394 | 56.3366 | 3.5772 | 124.4773 | 8.2423 | 44.0342 | 3.5215 | 55.9658 | 3.5215 | 0.27941 | 1.4719 | 0.84292 | 7.1862 | 34.2538 | 27.5253 | 8.8552 | 4.8501 | 4.0387 | 3.7511 | 6.9454
14CCT01-GB53M(A) | 27-28 | Sandy Mud | N=7 | 27.0962 | 0.50152 | 4.4177 | 0.060422 | -0.55182 | 0.026748 | 1.1482 | 0.056448 | 5.206 | 0.026349 | 2.1431 | 0.019682 | 0.55182 | 0.026748 | 1.1482 | 0.056448 | Coarse Silt | Very Poorly Sorted | Very Fine Skewed | Leptokurtic | 2.0884 | 0.086287 | 47.4443 | 0.4453 | 108.9224 | 3.3567 | 35.6975 | 0.65559 | 64.3025 | 0.65559 | 0.31889 | 0.65377 | 0.29719 | 5.5576 | 28.8701 | 28.2448 | 9.5845 | 6.0552 | 5.6722 | 5.2487 | 9.4971
14CCT01-GB53M(A) | 28-29 | Sandy Mud | N=8 | 42.7521 | 5.2412 | 4.6403 | 0.274 | -0.25184 | 0.046302 | 2.165 | 0.11912 | 4.5588 | 0.17768 | 2.2117 | 0.085371 | 0.25184 | 0.046302 | 2.165 | 0.11912 | Very Coarse Silt | Very Poorly Sorted | Fine Skewed | Very Leptokurtic | 4.1242 | 1.006 | 55.0546 | 2.16 | 336.4261 | 45.9505 | 42.4838 | 2.102 | 57.5162 | 2.102 | 1.821 | 5.5006 | 3.785 | 4.8784 | 26.4988 | 30.0006 | 8.8977 | 4.858 | 3.8181 | 3.3177 | 6.6241
14CCT01-GB53M(A) | 29-30 | Sandy Mud | N=8 | 43.1447 | 1.329 | 4.7751 | 0.10132 | -0.29547 | 0.05214 | 1.9697 | 0.035621 | 4.5354 | 0.04445 | 2.2552 | 0.030643 | 0.29547 | 0.05214 | 1.9697 | 0.035621 | Very Coarse Silt | Very Poorly Sorted | Fine Skewed | Very Leptokurtic | 3.5857 | 0.16571 | 58.2507 | 2.1699 | 254.8133 | 87.0755 | 45.9895 | 2.2259 | 54.0105 | 2.2259 | 0.97578 | 5.0291 | 3.6762 | 7.2019 | 29.1065 | 26.5295 | 8.3065 | 4.7497 | 3.9745 | 3.5862 | 6.8641
14CCT01-GB53M(A) | 30-31 | Sandy Mud | N=8 | 42.089 | 2.2208 | 2.7708 | 0.1203 | -0.53437 | 0.01322 | 1.9946 | 0.064785 | 4.5724 | 0.076195 | 1.4689 | 0.062676 | 0.53437 | 0.01322 | 1.9946 | 0.064785 | Very Coarse Silt | Poorly Sorted | Very Fine Skewed | Very Leptokurtic | 6.4894 | 1.1204 | 52.3603 | 1.1392 | 92.6986 | 0.53611 | 36.4079 | 1.2466 | 63.5921 | 1.2466 | 0 | 0 | 0.00069343 | 2.5096 | 33.8976 | 38.3551 | 10.0807 | 4.2128 | 2.8211 | 2.5727 | 5.5497
14CCT01-GB53M(A) | 31-32 | Sandy Mud | N=8 | 42.5018 | 0.46702 | 2.9053 | 0.019499 | -0.52807 | 0.0026562 | 1.9438 | 0.018488 | 4.5564 | 0.015852 | 1.5386 | 0.0096836 | 0.52807 | 0.0026562 | 1.9438 | 0.018488 | Very Coarse Silt | Poorly Sorted | Very Fine Skewed | Very Leptokurtic | 5.8317 | 0.077752 | 53.8684 | 0.3978 | 99.5347 | 1.4241 | 39.3184 | 0.63159 | 60.6816 | 0.63159 | 0 | 0 | 0.0024165 | 3.8635 | 35.4524 | 35.4525 | 9.5463 | 4.293 | 3.018 | 2.6605 | 5.7113
14CCT01-GB53M(A) | 32-33 | Sandy Mud | N=8 | 40.7555 | 0.20946 | 3.0907 | 0.01117 | -0.47542 | 0.0033911 | 1.7199 | 0.010293 | 4.6169 | 0.0074148 | 1.6279 | 0.0052142 | 0.47542 | 0.0033911 | 1.7199 | 0.010293 | Very Coarse Silt | Poorly Sorted | Very Fine Skewed | Very Leptokurtic | 5.3968 | 0.061111 | 51.7216 | 0.35864 | 108.3529 | 0.16261 | 38.6658 | 0.29054 | 61.3342 | 0.29054 | 0 | 0 | 0.0071986 | 5.8187 | 32.8399 | 33.6756 | 10.7336 | 4.8999 | 3.5371 | 2.9513 | 5.5367
14CCT01-GB53M(A) | 33-34 | Sandy Mud | N=8 | 38.4673 | 1.5519 | 3.334 | 0.07605 | -0.48359 | 0.012472 | 1.6086 | 0.040675 | 4.7014 | 0.058438 | 1.7369 | 0.032903 | 0.48359 | 0.012472 | 1.6086 | 0.040675 | Very Coarse Silt | Poorly Sorted | Very Fine Skewed | Very Leptokurtic | 4.5513 | 0.24451 | 51.3778 | 1.678 | 112.5219 | 1.6663 | 39.1038 | 1.6146 | 60.8962 | 1.6146 | 0 | 0.10832 | 0.14977 | 6.7224 | 32.1233 | 31.5852 | 10.7362 | 5.3238 | 4.0197 | 3.2936 | 5.9376
14CCT01-GB53M(A) | 34-35 | Muddy Sand | N=8 | 49.873 | 1.6902 | 3.9535 | 0.044282 | -0.29227 | 0.039041 | 2.0645 | 0.07703 | 4.3264 | 0.048959 | 1.9831 | 0.016146 | 0.29227 | 0.039041 | 2.0645 | 0.07703 | Very Coarse Silt | Poorly Sorted | Fine Skewed | Very Leptokurtic | 5.7315 | 0.47493 | 62.8395 | 0.37593 | 166.8889 | 14.7042 | 50.2729 | 0.30237 | 49.7271 | 0.30237 | 1.6432 | 3.9122 | 2.148 | 7.6703 | 34.8993 | 25.1673 | 8.7791 | 4.1853 | 3.3093 | 2.9251 | 5.3609
14CCT01-GB53M(A) | 35-36 | Muddy Sand | N=8 | 58.8282 | 0.37878 | 3.1919 | 0.40716 | -0.41728 | 0.1123 | 2.0402 | 0.15656 | 4.0874 | 0.0092821 | 1.6626 | 0.185 | 0.41728 | 0.1123 | 2.0402 | 0.15656 | Very Coarse Silt | Poorly Sorted | Very Fine Skewed | Very Leptokurtic | 8.7802 | 0.62023 | 72.2895 | 0.15622 | 158.8378 | 30.3697 | 58.3801 | 0.48018 | 41.6199 | 0.48018 | 0.61585 | 2.5952 | 1.7754 | 9.546 | 43.8476 | 21.5204 | 7.1384 | 3.4506 | 2.6193 | 2.3474 | 4.5439
14CCT01-GB53M(A) | 36-37 | Sandy Mud | N=8 | 45.5356 | 4.0938 | 4.8381 | 0.044297 | -0.30124 | 0.032745 | 1.8514 | 0.03839 | 4.4627 | 0.12992 | 2.2744 | 0.013189 | 0.30124 | 0.032745 | 1.8514 | 0.03839 | Very Coarse Silt | Very Poorly Sorted | Very Fine Skewed | Very Leptokurtic | 3.7501 | 0.41123 | 61.3959 | 2.4244 | 293.4579 | 92.428 | 49.1108 | 1.8451 | 50.8892 | 1.8451 | 1.4636 | 5.3243 | 3.8241 | 7.9788 | 30.5199 | 23.1004 | 8.841 | 4.9679 | 3.7464 | 3.1302 | 7.1032
14CCT01-GB53M(A) | 37-38 | Sandy Mud | N=7 | 38.5917 | 10.5247 | 4.7359 | 0.38364 | -0.38883 | 0.13701 | 1.5933 | 0.33562 | 4.7546 | 0.42118 | 2.2388 | 0.11846 | 0.38883 | 0.13701 | 1.5933 | 0.33562 | Very Coarse Silt | Very Poorly Sorted | Very Fine Skewed | Very Leptokurtic | 2.8046 | 0.69701 | 54.7231 | 8.6896 | 272.5246 | 146.7755 | 42.4995 | 8.4469 | 57.5005 | 8.4469 | 1.0608 | 3.4454 | 2.5229 | 7.4436 | 28.0269 | 26.138 | 9.6505 | 5.1558 | 4.2422 | 3.8211 | 8.493
14CCT01-GB53M(A) | 38-39 | Muddy Sand | N=8 | 63.0225 | 3.5585 | 2.9689 | 0.13481 | -0.46881 | 0.077988 | 2.0155 | 0.17089 | 3.9903 | 0.081349 | 1.5685 | 0.064323 | 0.46881 | 0.077988 | 2.0155 | 0.17089 | Very Fine Sand | Poorly Sorted | Very Fine Skewed | Very Leptokurtic | 9.6943 | 1.1781 | 77.1328 | 2.6726 | 145.9042 | 11.4344 | 61.991 | 1.9221 | 38.009 | 1.9221 | 0.22281 | 1.4729 | 0.74713 | 14.1466 | 45.4015 | 19.5607 | 6.0939 | 3.1917 | 2.456 | 2.2674 | 4.4394
14CCT01-GB53M(A) | 39-40 | Muddy Sand | N=8 | 59.7511 | 0.48486 | 3.2049 | 0.25203 | -0.46122 | 0.091625 | 2.033 | 0.095665 | 4.0649 | 0.01166 | 1.6759 | 0.11216 | 0.46122 | 0.091625 | 2.033 | 0.095665 | Very Coarse Silt | Poorly Sorted | Very Fine Skewed | Very Leptokurtic | 8.3043 | 0.20085 | 74.7246 | 0.27148 | 145.506 | 10.684 | 59.9171 | 0.42065 | 40.0829 | 0.42065 | 0.51267 | 1.6751 | 0.56281 | 13.3407 | 43.8258 | 20.2974 | 6.5836 | 3.4669 | 2.4887 | 2.15 | 5.0963

## 14CCT01-GB60D
[Abbreviations: ID, identification; cm, centimeter; µm, micron; Φ, phi particle size scale; %, percent; Dx, x% of particles are finer than reported value]
Core ID | Depth (cm) | Sediment Texture (Folk, 1954) | Averaged Sample Runs | Mean Grain Size (µm) | Mean Grain Size Standard Deviation (µm) | Sorting (µm) | Sorting Standard Deviation (µm) | Skewness (µm) | Skewness Standard Deviation (µm) | Kurtosis (µm) | Kurtosis Standard Deviation (µm) | Mean Grain Size (Φ) | Mean Grain Size Standard Deviation (Φ) | Sorting (Φ) | Sorting Standard Deviation (Φ) | Skewness (Φ) | Skewness Standard Deviation (Φ) | Kurtosis (Φ) | Kurtosis Standard Deviation (Φ) | Mean Grain Size (Descriptive) | Sorting (Descriptive) | Skewness (Descriptive) | Kurtosis (Descriptive) | D10 (µm) | D10 Standard Deviation (µm) | D50 (µm) | D50 Standard Deviation (µm) | D90 (µm) | D90 Standard Deviation (µm) | Sand (%) | Sand Standard Deviation (%) | Mud (%) | Mud Standard Deviation (%) | Very Coarse Sand (%) | Coarse Sand (%) | Medium Sand (%) | Fine Sand (%) | Very Fine Sand (%) | Very Coarse Silt (%) | Coarse Silt (%) | Medium Silt (%) | Fine Silt (%) | Very Fine Silt (%) | Clay (%)
14CCT01-GB60D | 0-1 | Sandy Mud | N=6 | 33.8852 | 0.92942 | 3.5139 | 0.055657 | -0.54663 | 0.017556 | 1.223 | 0.026649 | 4.8837 | 0.039563 | 1.8129 | 0.022829 | 0.54663 | 0.017556 | 1.223 | 0.026649 | Very Coarse Silt | Poorly Sorted | Very Fine Skewed | Leptokurtic | 3.6721 | 0.1094 | 51.3752 | 1.5625 | 105.3019 | 0.56935 | 39.3976 | 1.3246 | 60.6024 | 1.3246 | 0 | 0 | 0.13117 | 5.341 | 33.9255 | 25.9255 | 11.9716 | 7.1481 | 5.1296 | 4.6068 | 5.8207
14CCT01-GB60D | 1-2 | Sandy Mud | N=6 | 42.9024 | 8.0785 | 3.1256 | 0.43567 | -0.53928 | 0.0047826 | 1.5998 | 0.37294 | 4.5688 | 0.27497 | 1.63 | 0.20239 | 0.53928 | 0.0047826 | 1.5998 | 0.37294 | Very Coarse Silt | Poorly Sorted | Very Fine Skewed | Very Leptokurtic | 5.9929 | 2.3123 | 58.2636 | 5.8604 | 111.0918 | 0.25812 | 46.5176 | 5.443 | 53.4824 | 5.443 | 0 | 0 | 0.059082 | 6.1932 | 40.2653 | 25.6656 | 9.9023 | 5.354 | 3.9301 | 3.7018 | 4.9286
14CCT01-GB60D | 2-3 | Sandy Mud | N=6 | 37.76 | 6.3557 | 3.112 | 0.24546 | -0.51806 | 0.011304 | 1.5411 | 0.20053 | 4.7477 | 0.24518 | 1.6333 | 0.11403 | 0.51806 | 0.011304 | 1.5411 | 0.20053 | Very Coarse Silt | Poorly Sorted | Very Fine Skewed | Very Leptokurtic | 4.9378 | 1.2428 | 51.1654 | 6.0539 | 100.2037 | 5.1869 | 37.4347 | 6.375 | 62.5653 | 6.375 | 0 | 0 | 0.15235 | 4.6951 | 32.5872 | 31.9296 | 11.6404 | 5.7034 | 4.197 | 3.9616 | 5.1334
14CCT01-GB60D | 4-5 | Sandy Mud | N=7 | 28.5878 | 1.6745 | 4.1673 | 0.16028 | -0.39405 | 0.03749 | 1.1681 | 0.029226 | 5.1309 | 0.083967 | 2.0581 | 0.055561 | 0.39405 | 0.03749 | 1.1681 | 0.029226 | Coarse Silt | Very Poorly Sorted | Very Fine Skewed | Leptokurtic | 2.8878 | 0.090352 | 41.7214 | 1.3769 | 128.4765 | 19.9212 | 32.2637 | 2.2488 | 67.7363 | 2.2488 | 0 | 0.2594 | 2.0641 | 7.8397 | 22.1005 | 26.75 | 14.2825 | 7.9586 | 6.1601 | 5.7939 | 6.7913
14CCT01-GB60D | 6-7 | Sandy Mud | N=6 | 43.9813 | 4.6708 | 3.3822 | 0.52405 | -0.50572 | 0.052536 | 1.7619 | 0.10574 | 4.5152 | 0.15393 | 1.7404 | 0.22532 | 0.50572 | 0.052536 | 1.7619 | 0.10574 | Very Coarse Silt | Poorly Sorted | Very Fine Skewed | Very Leptokurtic | 4.9698 | 1.2638 | 60.9372 | 2.613 | 127.5457 | 15.5971 | 48.5919 | 2.6152 | 51.4081 | 2.6152 | 0 | 1.0704 | 1.4838 | 6.6921 | 39.3456 | 25.8917 | 8.3656 | 4.3037 | 3.7413 | 3.8663 | 5.2394
14CCT01-GB60D | 8-9 | Muddy Sand | N=6 | 67.8562 | 1.4937 | 2.0836 | 0.027852 | -0.42663 | 0.0061391 | 2.1919 | 0.010731 | 3.8817 | 0.031759 | 1.0589 | 0.019289 | 0.42663 | 0.0061391 | 2.1919 | 0.010731 | Very Fine Sand | Poorly Sorted | Very Fine Skewed | Very Leptokurtic | 24.7882 | 0.90593 | 73.4173 | 1.3589 | 118.5295 | 2.1445 | 63.7771 | 1.6192 | 36.2229 | 1.6192 | 0 | 0 | 0.0020866 | 7.8147 | 55.9603 | 24.1168 | 4.5003 | 1.8401 | 1.4155 | 1.5841 | 2.7662
14CCT01-GB60D | 10-11 | Sandy Mud | N=9 | 29.8884 | 2.7658 | 3.6877 | 0.25064 | -0.52743 | 0.010186 | 1.2365 | 0.084202 | 5.0703 | 0.13125 | 1.8793 | 0.10023 | 0.52743 | 0.010186 | 1.2365 | 0.084202 | Coarse Silt | Poorly Sorted | Very Fine Skewed | Leptokurtic | 3.0819 | 0.55395 | 45.798 | 2.3418 | 99.0791 | 2.1123 | 32.7865 | 1.8322 | 67.2135 | 1.8322 | 0 | 0.0077248 | 0.54246 | 4.4959 | 27.7404 | 30.5175 | 12.1921 | 7.264 | 5.384 | 4.9231 | 6.9328
14CCT01-GB60D | 12-13 | Sandy Mud | N=8 | 27.3377 | 4.8469 | 3.8898 | 0.17591 | -0.40813 | 0.070333 | 1.1435 | 0.12438 | 5.2171 | 0.26767 | 1.9582 | 0.064668 | 0.40813 | 0.070333 | 1.1435 | 0.12438 | Coarse Silt | Poorly Sorted | Very Fine Skewed | Leptokurtic | 3.0529 | 0.50241 | 39.7557 | 8.4694 | 104.4821 | 7.0114 | 30.2373 | 5.5995 | 69.7627 | 5.5995 | 0 | 0.33302 | 1.2145 | 5.3602 | 23.3295 | 26.7074 | 14.9081 | 9.0651 | 6.5909 | 5.8485 | 6.6427
14CCT01-GB60D | 14-15 | Sandy Mud | N=9 | 29.2933 | 3.6865 | 3.5158 | 0.11955 | -0.47213 | 0.073259 | 1.538 | 0.28101 | 5.1051 | 0.18627 | 1.813 | 0.04996 | 0.47213 | 0.073259 | 1.538 | 0.28101 | Coarse Silt | Poorly Sorted | Very Fine Skewed | Very Leptokurtic | 3.275 | 0.55163 | 41.9867 | 2.4541 | 91.55 | 9.6535 | 25.6719 | 2.4782 | 74.3281 | 2.4782 | 0 | 0.57048 | 1.6224 | 3.081 | 20.398 | 37.3444 | 14.3044 | 6.3994 | 4.8124 | 4.777 | 6.6905
14CCT01-GB60D | 16-17 | Sandy Mud | N=6 | 9.9406 | 0.5794 | 4.5292 | 0.1061 | -0.041194 | 0.014907 | 0.73274 | 0.019727 | 6.6549 | 0.084161 | 2.1788 | 0.0338 | 0.041194 | 0.014907 | 0.73274 | 0.019727 | Medium Silt | Very Poorly Sorted | Symmetrical | Platykurtic | 1.3627 | 0.019298 | 10.3409 | 0.75354 | 64.4931 | 4.3346 | 10.8281 | 1.5519 | 89.1719 | 1.5519 | 0 | 0 | 0.0012549 | 2.188 | 8.6388 | 17.3372 | 13.8669 | 12.8908 | 13.3998 | 14.805 | 16.8722
14CCT01-GB60D | 18-19 | Sandy Mud | N=6 | 20.5496 | 0.32762 | 4.5894 | 0.10934 | -0.4239 | 0.028032 | 0.8918 | 0.010661 | 5.6049 | 0.022939 | 2.1979 | 0.034377 | 0.4239 | 0.028032 | 0.8918 | 0.010661 | Coarse Silt | Very Poorly Sorted | Very Fine Skewed | Platykurtic | 1.9821 | 0.03044 | 33.7389 | 0.27239 | 98.0622 | 5.5867 | 25.5102 | 0.98785 | 74.4898 | 0.98785 | 0 | 0 | 0.74463 | 5.6942 | 19.0714 | 26.4276 | 12.6198 | 9.0323 | 8.2632 | 8.3167 | 9.8302
14CCT01-GB60D | 20-21 | Sandy Mud | N=6 | 12.1818 | 0.34086 | 4.7021 | 0.015379 | -0.099152 | 0.019029 | 0.7238 | 0.024268 | 6.3597 | 0.040242 | 2.2333 | 0.0047182 | 0.099152 | 0.019029 | 0.7238 | 0.024268 | Medium Silt | Very Poorly Sorted | Symmetrical | Platykurtic | 1.4981 | 0.0095993 | 13.4224 | 0.57932 | 79.4935 | 0.77144 | 16.6157 | 1.137 | 83.3843 | 1.137 | 0 | 0 | 0.0014848 | 2.7721 | 13.8421 | 17.4733 | 13.002 | 12.6384 | 12.6607 | 13.0999 | 14.5099
14CCT01-GB60D | 22-23 | Sandy Mud | N=7 | 22.2841 | 1.7658 | 4.3827 | 0.032182 | -0.46219 | 0.077152 | 0.84108 | 0.0096464 | 5.4925 | 0.11586 | 2.1318 | 0.01059 | 0.46219 | 0.077152 | 0.84108 | 0.0096464 | Coarse Silt | Very Poorly Sorted | Very Fine Skewed | Platykurtic | 2.1315 | 0.057791 | 36.4347 | 5.7972 | 98.935 | 1.7743 | 31.1044 | 3.2548 | 68.8956 | 3.2548 | 0 | 0 | 0.059886 | 4.2332 | 26.8112 | 22.1173 | 12.2737 | 9.3222 | 8.1572 | 7.9768 | 9.0484
14CCT01-GB60D | 24-25 | Sandy Mud | N=6 | 41.3589 | 1.193 | 3.3295 | 0.085249 | -0.57642 | 0.00048799 | 1.4599 | 0.060395 | 4.5963 | 0.041631 | 1.7348 | 0.036953 | 0.57642 | 0.00048799 | 1.4599 | 0.060395 | Very Coarse Silt | Poorly Sorted | Very Fine Skewed | Leptokurtic | 4.4121 | 0.26641 | 61.0354 | 0.69178 | 116.1934 | 0.83147 | 48.6096 | 0.63022 | 51.3904 | 0.63022 | 0 | 0 | 0.13927 | 7.2583 | 41.212 | 23.7109 | 8.9728 | 5.2058 | 4.1869 | 4.0753 | 5.2387
14CCT01-GB60D | 26-27 | Muddy Sand | N=8 | 49.2344 | 1.4875 | 2.9978 | 0.089674 | -0.57398 | 0.0072245 | 1.6531 | 0.055926 | 4.3449 | 0.043801 | 1.5832 | 0.043095 | 0.57398 | 0.0072245 | 1.6531 | 0.055926 | Very Coarse Silt | Poorly Sorted | Very Fine Skewed | Very Leptokurtic | 6.4074 | 0.67564 | 66.8722 | 1.1575 | 119.8668 | 1.8598 | 54.094 | 1.1945 | 45.906 | 1.1945 | 0 | 0.002868 | 0.22477 | 7.9162 | 45.9502 | 22.0718 | 8.4053 | 4.413 | 3.1996 | 3.2265 | 4.5897
14CCT01-GB60D | 28-29 | Sandy Mud | N=9 | 40.597 | 5.9831 | 3.4593 | 0.17135 | -0.53989 | 0.0087031 | 1.4683 | 0.126 | 4.6373 | 0.20377 | 1.7886 | 0.072847 | 0.53989 | 0.0087031 | 1.4683 | 0.126 | Very Coarse Silt | Poorly Sorted | Very Fine Skewed | Leptokurtic | 4.1244 | 0.80402 | 58.7775 | 5.5408 | 121.3934 | 8.6182 | 46.2277 | 5.1559 | 53.7723 | 5.1559 | 0 | 0.096015 | 0.27332 | 8.8811 | 36.9773 | 25.6483 | 8.9449 | 5.068 | 4.1921 | 4.2886 | 5.6305
14CCT01-GB60D | 30-31 | Sandy Mud | N=9 | 32.7339 | 0.93127 | 3.3544 | 0.040835 | -0.56744 | 0.0069575 | 1.5214 | 0.01923 | 4.9336 | 0.040634 | 1.746 | 0.017571 | 0.56744 | 0.0069575 | 1.5214 | 0.01923 | Very Coarse Silt | Poorly Sorted | Very Fine Skewed | Very Leptokurtic | 3.577 | 0.17447 | 49.2974 | 0.73253 | 95.531 | 1.7169 | 34.0047 | 0.8807 | 65.9953 | 0.8807 | 0 | 0.010981 | 0.41933 | 3.499 | 30.0754 | 35.172 | 10.0568 | 5.3955 | 4.7566 | 4.6835 | 5.9311
14CCT01-GB60D | 32-33 | Sandy Mud | N=6 | 33.3468 | 1.616 | 3.3042 | 0.11621 | -0.57557 | 0.0017705 | 1.5629 | 0.10548 | 4.908 | 0.069971 | 1.7234 | 0.050762 | 0.57557 | 0.0017705 | 1.5629 | 0.10548 | Very Coarse Silt | Poorly Sorted | Very Fine Skewed | Very Leptokurtic | 3.634 | 0.25557 | 49.9212 | 1.0118 | 94.7568 | 0.17449 | 34.4038 | 0.89161 | 65.5962 | 0.89161 | 0 | 0 | 0.10024 | 3.511 | 30.7926 | 35.4125 | 9.8706 | 5.1674 | 4.6197 | 4.6375 | 5.8886
14CCT01-GB60D | 34-35 | Sandy Mud | N=6 | 41.4318 | 4.8884 | 3.051 | 0.21373 | -0.52499 | 0.017356 | 1.7902 | 0.16596 | 4.6032 | 0.17102 | 1.6057 | 0.10123 | 0.52499 | 0.017356 | 1.7902 | 0.16596 | Very Coarse Silt | Poorly Sorted | Very Fine Skewed | Very Leptokurtic | 4.8893 | 0.90642 | 55.2526 | 2.9357 | 106.17 | 2.7079 | 41.652 | 3.2312 | 58.348 | 3.2312 | 0 | 0 | 0.1222 | 5.5062 | 36.0236 | 32.6965 | 8.6465 | 4.2052 | 3.8127 | 3.9299 | 5.0572
14CCT01-GB60D | 36-37 | Sandy Mud | N=6 | 31.7679 | 0.27698 | 3.5633 | 0.030199 | -0.55436 | 0.0012364 | 1.3637 | 0.0097964 | 4.9763 | 0.012592 | 1.8331 | 0.012225 | 0.55436 | 0.0012364 | 1.3637 | 0.0097964 | Very Coarse Silt | Poorly Sorted | Very Fine Skewed | Leptokurtic | 3.3026 | 0.066247 | 49.2039 | 0.1268 | 101.2427 | 0.36925 | 36.1936 | 0.10531 | 63.8064 | 0.10531 | 0 | 0 | 0.083441 | 4.5023 | 31.6079 | 30.9878 | 10.8672 | 5.5695 | 5.1287 | 5.0826 | 6.1706

## 14CCT01-GB60M
[Abbreviations: ID, identification; cm, centimeter; µm, micron; Φ, phi particle size scale; %, percent; Dx, x% of particles are finer than reported value]
Core ID | Depth (cm) | Sediment Texture (Folk, 1954) | Averaged Sample Runs | Mean Grain Size (µm) | Mean Grain Size Standard Deviation (µm) | Sorting (µm) | Sorting Standard Deviation (µm) | Skewness (µm) | Skewness Standard Deviation (µm) | Kurtosis (µm) | Kurtosis Standard Deviation (µm) | Mean Grain Size (Φ) | Mean Grain Size Standard Deviation (Φ) | Sorting (Φ) | Sorting Standard Deviation (Φ) | Skewness (Φ) | Skewness Standard Deviation (Φ) | Kurtosis (Φ) | Kurtosis Standard Deviation (Φ) | Mean Grain Size (Descriptive) | Sorting (Descriptive) | Skewness (Descriptive) | Kurtosis (Descriptive) | D10 (µm) | D10 Standard Deviation (µm) | D50 (µm) | D50 Standard Deviation (µm) | D90 (µm) | D90 Standard Deviation (µm) | Sand (%) | Sand Standard Deviation (%) | Mud (%) | Mud Standard Deviation (%) | Very Coarse Sand (%) | Coarse Sand (%) | Medium Sand (%) | Fine Sand (%) | Very Fine Sand (%) | Very Coarse Silt (%) | Coarse Silt (%) | Medium Silt (%) | Fine Silt (%) | Very Fine Silt (%) | Clay (%)
14CCT01-GB60M | 0-1 | Sandy Mud | N=7 | 22.3569 | 0.67024 | 4.8405 | 0.057943 | -0.35151 | 0.0084063 | 0.97378 | 0.031959 | 5.4838 | 0.042931 | 2.2751 | 0.017332 | 0.35151 | 0.0084063 | 0.97378 | 0.031959 | Coarse Silt | Very Poorly Sorted | Very Fine Skewed | Mesokurtic | 1.902 | 0.060724 | 33.0267 | 1.1402 | 115.4575 | 3.2604 | 30.5814 | 0.4562 | 69.4186 | 0.4562 | 0.27697 | 1.5235 | 1.4377 | 5.5104 | 21.8328 | 20.7188 | 14.0715 | 10.2728 | 7.8886 | 6.225 | 10.2419
14CCT01-GB60M | 1-2 | Sandy Mud | N=8 | 25.3649 | 0.20187 | 4.3065 | 0.023793 | -0.52411 | 0.0060553 | 0.97523 | 0.0061635 | 5.3011 | 0.011471 | 2.1065 | 0.0079754 | 0.52411 | 0.0060553 | 0.97523 | 0.0061635 | Coarse Silt | Very Poorly Sorted | Very Fine Skewed | Mesokurtic | 2.1183 | 0.023944 | 42.019 | 0.43675 | 101.6563 | 0.37089 | 34.5145 | 0.14107 | 65.4855 | 0.14107 | 0 | 0 | 0.011296 | 4.7084 | 29.7948 | 22.7135 | 12.3296 | 8.6781 | 6.8392 | 5.5551 | 9.37
14CCT01-GB60M | 2-3 | Sandy Mud | N=8 | 28.7499 | 0.25701 | 3.7762 | 0.050886 | -0.55237 | 0.0052676 | 1.2351 | 0.021657 | 5.1204 | 0.012886 | 1.9168 | 0.019455 | 0.55237 | 0.0052676 | 1.2351 | 0.021657 | Coarse Silt | Poorly Sorted | Very Fine Skewed | Leptokurtic | 2.7068 | 0.065321 | 45.1429 | 0.22947 | 95.6724 | 0.94308 | 32.4881 | 0.24128 | 67.5119 | 0.24128 | 0 | 0 | 0.01431 | 3.9993 | 28.4744 | 30.0469 | 12.5805 | 7.1298 | 5.3181 | 4.5692 | 7.8674
14CCT01-GB60M | 3-4 | Sandy Mud | N=8 | 40.914 | 1.0481 | 3.1599 | 0.023809 | -0.50342 | 0.060405 | 1.5809 | 0.046775 | 4.6117 | 0.036948 | 1.6598 | 0.010868 | 0.50342 | 0.060405 | 1.5809 | 0.046775 | Very Coarse Silt | Poorly Sorted | Very Fine Skewed | Very Leptokurtic | 6.0209 | 1.3739 | 55.2846 | 0.41877 | 110.5769 | 6.4385 | 42.1712 | 0.2007 | 57.8288 | 0.2007 | 0.22096 | 0.52103 | 0.75038 | 5.4267 | 35.2521 | 29.2449 | 10.8259 | 6.1588 | 3.5572 | 2.8432 | 5.1988
14CCT01-GB60M | 4-5 | Sandy Mud | N=8 | 37.2277 | 1.696 | 3.1797 | 0.061463 | -0.52837 | 0.044742 | 1.5381 | 0.17429 | 4.749 | 0.065842 | 1.6686 | 0.027873 | 0.52837 | 0.044742 | 1.5381 | 0.17429 | Very Coarse Silt | Poorly Sorted | Very Fine Skewed | Very Leptokurtic | 4.7467 | 0.28192 | 51.1243 | 3.057 | 100.6527 | 1.4564 | 37.455 | 2.4504 | 62.545 | 2.4504 | 0 | 0 | 0.059629 | 4.7924 | 32.6031 | 31.6317 | 11.5586 | 6.3717 | 3.9666 | 3.295 | 5.7213
14CCT01-GB60M | 5-6 | Sandy Mud | N=8 | 32.599 | 3.891 | 3.5399 | 0.27481 | -0.55129 | 0.0082191 | 1.4235 | 0.14821 | 4.9494 | 0.17304 | 1.8193 | 0.11222 | 0.55129 | 0.0082191 | 1.4235 | 0.14821 | Very Coarse Silt | Poorly Sorted | Very Fine Skewed | Leptokurtic | 3.3323 | 0.71208 | 48.5101 | 2.7259 | 98.1775 | 2.156 | 34.8163 | 2.3699 | 65.1837 | 2.3699 | 0 | 0 | 0.063504 | 4.5815 | 30.1713 | 31.6456 | 11.7112 | 6.0581 | 4.5279 | 4.1019 | 7.1389
14CCT01-GB60M | 6-7 | Sandy Mud | N=8 | 32.0966 | 5.6411 | 3.9478 | 0.18838 | -0.43946 | 0.11526 | 1.2629 | 0.12835 | 4.9841 | 0.2562 | 1.9794 | 0.068893 | 0.43946 | 0.11526 | 1.2629 | 0.12835 | Very Coarse Silt | Poorly Sorted | Very Fine Skewed | Leptokurtic | 3.5427 | 1.2976 | 46.1307 | 1.6572 | 122.3176 | 23.817 | 35.3735 | 2.5404 | 64.6265 | 2.5404 | 0.041367 | 1.0911 | 1.362 | 6.0994 | 26.7796 | 26.8791 | 13.5719 | 7.6873 | 4.9354 | 4.2538 | 7.2991
14CCT01-GB60M | 7-8 | Sandy Mud | N=8 | 39.6082 | 2.7695 | 3.1356 | 0.094192 | -0.52075 | 0.0094218 | 1.468 | 0.082273 | 4.6616 | 0.10109 | 1.6481 | 0.043323 | 0.52075 | 0.0094218 | 1.468 | 0.082273 | Very Coarse Silt | Poorly Sorted | Very Fine Skewed | Leptokurtic | 5.7554 | 0.78728 | 53.5024 | 2.2751 | 105.8744 | 3.5874 | 40.5881 | 2.3703 | 59.4119 | 2.3703 | 0 | 0 | 0.050264 | 5.4506 | 35.0872 | 29.3308 | 11.4945 | 6.6031 | 3.7434 | 2.9431 | 5.297
14CCT01-GB60M | 8-9 | Sandy Mud | N=8 | 34.1831 | 0.23932 | 3.9969 | 0.38835 | -0.42979 | 0.069031 | 1.737 | 0.089289 | 4.8706 | 0.010071 | 1.992 | 0.1406 | 0.42979 | 0.069031 | 1.737 | 0.089289 | Very Coarse Silt | Poorly Sorted | Very Fine Skewed | Very Leptokurtic | 3.3364 | 0.10917 | 49.8222 | 0.20326 | 115.8159 | 11.6025 | 36.1225 | 0.69917 | 63.8775 | 0.69917 | 1.1174 | 2.3498 | 1.3037 | 3.8332 | 27.5183 | 32.2896 | 10.6099 | 5.8688 | 4.2486 | 3.7858 | 7.0748
14CCT01-GB60M | 9-10 | Sandy Mud | N=8 | 34.6814 | 2.8058 | 3.9356 | 0.51443 | -0.43085 | 0.12018 | 1.6813 | 0.2315 | 4.8544 | 0.11699 | 1.9642 | 0.18961 | 0.43085 | 0.12018 | 1.6813 | 0.2315 | Very Coarse Silt | Poorly Sorted | Very Fine Skewed | Very Leptokurtic | 3.3868 | 0.13394 | 49.1024 | 2.4542 | 138.5848 | 45.4948 | 35.2918 | 3.7056 | 64.7082 | 3.7056 | 0.56166 | 1.9908 | 1.5699 | 4.5426 | 26.6268 | 32.4034 | 11.3963 | 5.9655 | 4.1577 | 3.803 | 6.9823
14CCT01-GB60M | 10-11 | Sandy Mud | N=7 | 44.2469 | 1.0187 | 5.5088 | 0.048829 | -0.24581 | 0.011574 | 1.5113 | 0.012515 | 4.4987 | 0.033242 | 2.4617 | 0.012755 | 0.24581 | 0.011574 | 1.5113 | 0.012515 | Very Coarse Silt | Very Poorly Sorted | Fine Skewed | Very Leptokurtic | 3.0801 | 0.082228 | 57.3513 | 0.44714 | 362.558 | 15.5829 | 46.2666 | 0.34683 | 53.7334 | 0.34683 | 0.093036 | 6.2509 | 6.5283 | 9.2535 | 24.1409 | 22.513 | 9.8078 | 5.5814 | 4.4438 | 4.0264 | 7.361
14CCT01-GB60M | 11-12 | Sandy Mud | N=8 | 23.9119 | 2.0873 | 5.2975 | 0.10796 | -0.32952 | 0.041627 | 1.2997 | 0.19854 | 5.3916 | 0.12607 | 2.405 | 0.029331 | 0.32952 | 0.041627 | 1.2997 | 0.19854 | Coarse Silt | Very Poorly Sorted | Very Fine Skewed | Leptokurtic | 1.9236 | 0.18605 | 37.6425 | 1.8925 | 164.2793 | 40.6474 | 27.6652 | 0.65402 | 72.3348 | 0.65402 | 0.74918 | 3.3261 | 2.93 | 4.5632 | 16.0967 | 28.6436 | 13.4355 | 7.9645 | 6.3961 | 5.6406 | 10.2546
14CCT01-GB60M | 12-13 | Sandy Mud | N=8 | 24.9498 | 0.51687 | 3.7888 | 0.031137 | -0.56434 | 0.01379 | 1.233 | 0.023703 | 5.3251 | 0.029949 | 1.9217 | 0.011794 | 0.56434 | 0.01379 | 1.233 | 0.023703 | Coarse Silt | Poorly Sorted | Very Fine Skewed | Leptokurtic | 2.2646 | 0.029276 | 40.13 | 0.99507 | 83.5957 | 1.2623 | 24.2039 | 0.95169 | 75.7961 | 0.95169 | 0.071464 | 0.082776 | 0.054366 | 2.5918 | 21.4035 | 35.6501 | 13.5991 | 7.4152 | 5.3957 | 4.7878 | 8.9483
14CCT01-GB60M | 13-14 | Sandy Mud | N=8 | 18.4691 | 0.62056 | 4.662 | 0.43234 | -0.39727 | 0.059438 | 1.0211 | 0.086628 | 5.7596 | 0.048283 | 2.2149 | 0.13046 | 0.39727 | 0.059438 | 1.0211 | 0.086628 | Coarse Silt | Very Poorly Sorted | Very Fine Skewed | Mesokurtic | 1.6831 | 0.016542 | 29.2187 | 1.1152 | 86.1783 | 9.8352 | 19.4019 | 1.975 | 80.5981 | 1.975 | 0.33316 | 1.253 | 0.84733 | 2.995 | 13.9735 | 28.5897 | 15.9341 | 10.1696 | 7.7623 | 6.6985 | 11.4439
14CCT01-GB60M | 14-15 | Sandy Mud | N=7 | 18.7374 | 0.86012 | 5.9223 | 0.16695 | -0.23064 | 0.013324 | 1.0043 | 0.044791 | 5.7395 | 0.066448 | 2.5656 | 0.040723 | 0.23064 | 0.013324 | 1.0043 | 0.044791 | Coarse Silt | Very Poorly Sorted | Fine Skewed | Mesokurtic | 1.552 | 0.067169 | 27.6173 | 1.3438 | 150.7982 | 15.1383 | 25.8016 | 0.69087 | 74.1984 | 0.69087 | 0.14354 | 3.3605 | 2.9252 | 5.0746 | 14.2978 | 21.6578 | 12.5916 | 10.5303 | 8.9868 | 7.8981 | 12.5338
14CCT01-GB60M | 15-16 | Sandy Mud | N=8 | 26.641 | 0.80474 | 4.9104 | 0.15366 | -0.40678 | 0.019565 | 1.2236 | 0.052687 | 5.2309 | 0.043605 | 2.2951 | 0.045407 | 0.40678 | 0.019565 | 1.2236 | 0.052687 | Coarse Silt | Very Poorly Sorted | Very Fine Skewed | Leptokurtic | 2.2102 | 0.093367 | 43.9501 | 1.3207 | 139.6241 | 8.499 | 32.9565 | 0.61401 | 67.0435 | 0.61401 | 0.23388 | 2.3631 | 2.9832 | 5.4715 | 21.9048 | 27.5256 | 10.7533 | 7.7923 | 6.343 | 5.5828 | 9.0466
14CCT01-GB60M | 16-17 | Sandy Mud | N=8 | 26.7623 | 0.50056 | 4.2133 | 0.08644 | -0.55597 | 0.032982 | 1.1199 | 0.025037 | 5.2239 | 0.026478 | 2.0747 | 0.029147 | 0.55597 | 0.032982 | 1.1199 | 0.025037 | Coarse Silt | Very Poorly Sorted | Very Fine Skewed | Leptokurtic | 2.2433 | 0.049404 | 45.8251 | 0.71822 | 102.4162 | 6.4643 | 33.4961 | 0.65448 | 66.5039 | 0.65448 | 0.0059924 | 0.21122 | 0.23272 | 5.2312 | 27.815 | 28.954 | 10.3234 | 7.0501 | 5.9126 | 5.3142 | 8.9495
14CCT01-GB60M | 17-18 | Sandy Mud | N=8 | 27.7517 | 1.9174 | 4.2243 | 0.11391 | -0.59647 | 0.0084325 | 1.0555 | 0.067179 | 5.1747 | 0.099843 | 2.0782 | 0.038917 | 0.59647 | 0.0084325 | 1.0555 | 0.067179 | Coarse Silt | Very Poorly Sorted | Very Fine Skewed | Mesokurtic | 2.2524 | 0.19122 | 49.3367 | 2.8159 | 102.92 | 2.5116 | 38.1079 | 2.2563 | 61.8921 | 2.2563 | 0 | 0 | 0.043683 | 4.8786 | 33.1855 | 24.9824 | 9.4552 | 7.0243 | 6.0633 | 5.3914 | 8.9756
14CCT01-GB60M | 18-19 | Muddy Sand | N=8 | 44.5591 | 5.814 | 3.1737 | 0.25041 | -0.60398 | 0.02979 | 1.7501 | 0.1597 | 4.5005 | 0.18932 | 1.6617 | 0.11407 | 0.60398 | 0.02979 | 1.7501 | 0.1597 | Very Coarse Silt | Poorly Sorted | Very Fine Skewed | Very Leptokurtic | 5.385 | 1.674 | 63.3031 | 3.2328 | 111.3079 | 5.0943 | 50.7632 | 3.421 | 49.2368 | 3.421 | 0 | 0 | 0.0076072 | 5.7562 | 44.9994 | 24.6412 | 7.5973 | 4.6231 | 3.4596 | 3.1205 | 5.7952
14CCT01-GB60M | 19-20 | Muddy Sand | N=8 | 60.6096 | 1.8278 | 2.7047 | 0.058556 | -0.56626 | 0.010034 | 2.2821 | 0.021357 | 4.045 | 0.043523 | 1.4351 | 0.03124 | 0.56626 | 0.010034 | 2.2821 | 0.021357 | Very Coarse Silt | Poorly Sorted | Very Fine Skewed | Very Leptokurtic | 9.7309 | 0.8933 | 74.8116 | 0.87429 | 124.7368 | 0.91989 | 63.0023 | 0.89344 | 36.9977 | 0.89344 | 0 | 0 | 0 | 9.9063 | 53.0959 | 19.6082 | 5.2389 | 3.0068 | 2.3815 | 2.0787 | 4.6837
14CCT01-GB60M | 20-21 | Sandy Mud | N=8 | 37.358 | 0.2233 | 3.4868 | 0.023529 | -0.59008 | 0.0010338 | 1.4397 | 0.012186 | 4.7425 | 0.0086344 | 1.8019 | 0.0097276 | 0.59008 | 0.0010338 | 1.4397 | 0.012186 | Very Coarse Silt | Poorly Sorted | Very Fine Skewed | Leptokurtic | 3.6701 | 0.046505 | 56.3069 | 0.09143 | 107.6933 | 0.39672 | 44.0981 | 0.047703 | 55.9019 | 0.047703 | 0 | 0 | 0.0066326 | 5.0322 | 39.0593 | 25.774 | 9.9816 | 5.688 | 4.1275 | 3.6213 | 6.7094
14CCT01-GB60M | 21-22 | Muddy Sand | N=8 | 55.1502 | 0.46921 | 3.0472 | 0.055906 | -0.56232 | 0.0034449 | 1.8078 | 0.048514 | 4.1805 | 0.012273 | 1.6072 | 0.026476 | 0.56232 | 0.0034449 | 1.8078 | 0.048514 | Very Coarse Silt | Poorly Sorted | Very Fine Skewed | Very Leptokurtic | 6.9399 | 0.1615 | 72.9585 | 0.45459 | 133.5111 | 2.0034 | 58.8394 | 0.084668 | 41.1606 | 0.084668 | 0 | 0 | 0.0034557 | 13.2599 | 45.576 | 19.9596 | 6.7819 | 3.8674 | 2.9133 | 2.6413 | 4.9971
14CCT01-GB60M | 22-23 | Muddy Sand | N=8 | 50.0789 | 3.5648 | 3.1909 | 0.10249 | -0.56117 | 0.00071849 | 1.6908 | 0.073309 | 4.3233 | 0.10288 | 1.6732 | 0.04635 | 0.56117 | 0.00071849 | 1.6908 | 0.073309 | Very Coarse Silt | Poorly Sorted | Very Fine Skewed | Very Leptokurtic | 5.8975 | 0.68107 | 68.3271 | 3.368 | 129.2472 | 3.5497 | 54.9444 | 2.8086 | 45.0556 | 2.8086 | 0 | 0 | 0.0013964 | 11.6193 | 43.3237 | 21.6009 | 7.5483 | 4.441 | 3.2438 | 2.8995 | 5.322
14CCT01-GB60M | 23-24 | Sandy Mud | N=8 | 32.023 | 1.6704 | 4.0889 | 0.21807 | -0.49445 | 0.064138 | 1.4546 | 0.14189 | 4.9667 | 0.075321 | 2.0297 | 0.076874 | 0.49445 | 0.064138 | 1.4546 | 0.14189 | Very Coarse Silt | Very Poorly Sorted | Very Fine Skewed | Leptokurtic | 2.9234 | 0.14291 | 50.3491 | 1.4993 | 118.9442 | 14.9675 | 37.7523 | 1.7676 | 62.2477 | 1.7676 | 0.24529 | 1.1601 | 1.2231 | 5.7051 | 29.4188 | 29.5323 | 9.8306 | 5.9037 | 5.0658 | 4.4532 | 7.462
14CCT01-GB60M | 24-25 | Sandy Mud | N=8 | 31.8639 | 2.12 | 3.7584 | 0.075321 | -0.57596 | 0.0027587 | 1.3934 | 0.062667 | 4.9751 | 0.096133 | 1.9098 | 0.028913 | 0.57596 | 0.0027587 | 1.3934 | 0.062667 | Very Coarse Silt | Poorly Sorted | Very Fine Skewed | Leptokurtic | 2.921 | 0.23394 | 50.6684 | 2.1992 | 103.5741 | 3.9995 | 37.5854 | 2.6015 | 62.4146 | 2.6015 | 0 | 0 | 0.0058283 | 5.0461 | 32.5335 | 30.3551 | 9.6534 | 5.6301 | 4.8715 | 4.3915 | 7.5129
14CCT01-GB60M | 25-26 | Sandy Mud | N=8 | 29.0746 | 0.62644 | 3.8187 | 0.030543 | -0.59086 | 0.0027012 | 1.3542 | 0.035187 | 5.1044 | 0.031109 | 1.933 | 0.011526 | 0.59086 | 0.0027012 | 1.3542 | 0.035187 | Coarse Silt | Poorly Sorted | Very Fine Skewed | Leptokurtic | 2.6026 | 0.071722 | 47.9125 | 0.57029 | 95.8972 | 1.0637 | 33.5819 | 0.65662 | 66.4181 | 0.65662 | 0 | 0 | 0.013036 | 3.9576 | 29.6113 | 32.9401 | 9.9253 | 5.6995 | 5.1102 | 4.6649 | 8.0781
14CCT01-GB60M | 26-27 | Sandy Mud | N=8 | 39.2436 | 1.1625 | 2.9858 | 0.067883 | -0.56359 | 0.0029591 | 1.9776 | 0.057954 | 4.672 | 0.042751 | 1.5777 | 0.032803 | 0.56359 | 0.0029591 | 1.9776 | 0.057954 | Very Coarse Silt | Poorly Sorted | Very Fine Skewed | Very Leptokurtic | 4.5286 | 0.23636 | 52.4025 | 0.55705 | 94.5076 | 0.1143 | 36.7175 | 0.54485 | 63.2825 | 0.54485 | 0 | 0 | 0.00019908 | 2.7721 | 33.9452 | 37.5609 | 8.8365 | 4.1263 | 3.4452 | 3.3019 | 6.0117
14CCT01-GB60M | 27-28 | Sandy Mud | N=8 | 40.4871 | 1.4285 | 2.9117 | 0.078879 | -0.55389 | 0.0075747 | 1.9965 | 0.052594 | 4.6273 | 0.050924 | 1.5413 | 0.039096 | 0.55389 | 0.0075747 | 1.9965 | 0.052594 | Very Coarse Silt | Poorly Sorted | Very Fine Skewed | Very Leptokurtic | 4.9266 | 0.38893 | 52.9243 | 0.62608 | 94.9447 | 0.27249 | 37.3244 | 0.69572 | 62.6756 | 0.69572 | 0 | 0 | 0.00055854 | 2.9323 | 34.3915 | 37.5604 | 8.7603 | 4.0536 | 3.3592 | 3.2264 | 5.7157
14CCT01-GB60M | 28-29 | Sandy Mud | N=8 | 43.4362 | 2.308 | 3.0594 | 0.079332 | -0.541 | 0.011386 | 1.9331 | 0.058653 | 4.527 | 0.07672 | 1.6128 | 0.03742 | 0.541 | 0.011386 | 1.9331 | 0.058653 | Very Coarse Silt | Poorly Sorted | Very Fine Skewed | Very Leptokurtic | 4.6684 | 0.35365 | 57.3274 | 1.4098 | 107.9508 | 2.384 | 44.0977 | 1.6143 | 55.9023 | 1.6143 | 0 | 0 | 0.014241 | 5.5723 | 38.5112 | 31.8197 | 7.844 | 3.6466 | 3.4342 | 3.3664 | 5.7914
14CCT01-GB60M | 29-30 | Sandy Mud | N=8 | 32.2082 | 2.1306 | 3.6909 | 0.078327 | -0.57599 | 0.0011857 | 1.5082 | 0.10858 | 4.9596 | 0.095576 | 1.8836 | 0.030618 | 0.57599 | 0.0011857 | 1.5082 | 0.10858 | Very Coarse Silt | Poorly Sorted | Very Fine Skewed | Very Leptokurtic | 2.99 | 0.19245 | 50.6466 | 2.1709 | 102.0413 | 3.3852 | 37.1213 | 2.553 | 62.8787 | 2.553 | 0 | 0 | 0.040535 | 4.8717 | 32.2091 | 31.9335 | 9.4142 | 5.086 | 4.7107 | 4.3628 | 7.3715
14CCT01-GB60M | 30-31 | Sandy Mud | N=8 | 34.138 | 1.0035 | 3.8596 | 0.017861 | -0.58773 | 0.0020452 | 1.4866 | 0.017536 | 4.8731 | 0.042428 | 1.9484 | 0.0066879 | 0.58773 | 0.0020452 | 1.4866 | 0.017536 | Very Coarse Silt | Poorly Sorted | Very Fine Skewed | Leptokurtic | 2.9079 | 0.063537 | 55.3153 | 1.6135 | 112.1348 | 3.1527 | 43.0512 | 1.7531 | 56.9488 | 1.7531 | 0 | 0 | 0.07133 | 6.7533 | 36.2266 | 27.1354 | 8.5729 | 4.8484 | 4.5877 | 4.1932 | 7.6112
14CCT01-GB60M | 31-32 | Sandy Mud | N=8 | 40.2628 | 11.1879 | 3.5661 | 0.60399 | -0.58219 | 0.010923 | 1.6384 | 0.40233 | 4.6924 | 0.41174 | 1.8133 | 0.2467 | 0.58219 | 0.010923 | 1.6384 | 0.40233 | Very Coarse Silt | Poorly Sorted | Very Fine Skewed | Very Leptokurtic | 3.863 | 1.557 | 58.8123 | 8.1861 | 111.6719 | 5.9564 | 46.6582 | 8.0403 | 53.3418 | 8.0403 | 0 | 0 | 0.057542 | 6.5905 | 40.0101 | 25.9276 | 7.7813 | 4.3088 | 4.1567 | 3.9504 | 7.2169
14CCT01-GB60M | 32-33 | Sandy Mud | N=8 | 39.5595 | 0.89098 | 3.3077 | 0.014451 | -0.58301 | 0.0069627 | 1.7101 | 0.0017002 | 4.6602 | 0.032501 | 1.7258 | 0.0063004 | 0.58301 | 0.0069627 | 1.7101 | 0.0017002 | Very Coarse Silt | Poorly Sorted | Very Fine Skewed | Very Leptokurtic | 3.8941 | 0.13373 | 57.1391 | 0.72586 | 106.9647 | 2.2299 | 44.3183 | 0.88995 | 55.6817 | 0.88995 | 0 | 0 | 0.013974 | 5.0534 | 39.2509 | 28.8786 | 8.7739 | 4.2298 | 3.7765 | 3.6597 | 6.3634
14CCT01-GB60M | 33-34 | Sandy Mud | N=8 | 42.4643 | 0.91747 | 3.2824 | 0.035218 | -0.57918 | 0.0068158 | 1.7356 | 0.014377 | 4.5579 | 0.031174 | 1.7147 | 0.015484 | 0.57918 | 0.0068158 | 1.7356 | 0.014377 | Very Coarse Silt | Poorly Sorted | Very Fine Skewed | Very Leptokurtic | 4.1762 | 0.072045 | 60.3279 | 1.2119 | 112.8859 | 3.7973 | 47.7507 | 1.2951 | 52.2493 | 1.2951 | 0 | 0 | 0.022162 | 6.5308 | 41.1977 | 26.6328 | 8.2815 | 4.077 | 3.5893 | 3.4505 | 6.2181
14CCT01-GB60M | 34-35 | Sandy Mud | N=8 | 37.1258 | 0.3589 | 3.6084 | 0.018097 | -0.57602 | 0.0019342 | 1.6065 | 0.008557 | 4.7515 | 0.013979 | 1.8513 | 0.0072219 | 0.57602 | 0.0019342 | 1.6065 | 0.008557 | Very Coarse Silt | Poorly Sorted | Very Fine Skewed | Very Leptokurtic | 3.2984 | 0.1122 | 56.3413 | 0.41958 | 112.5523 | 0.71126 | 44.015 | 0.42937 | 55.985 | 0.42937 | 0 | 0 | 0.029197 | 6.5369 | 37.4489 | 27.7782 | 8.774 | 4.4438 | 4.0448 | 3.8944 | 7.0498
14CCT01-GB60M | 35-36 | Sandy Mud | N=8 | 40.8878 | 11.2348 | 3.6201 | 0.54517 | -0.5808 | 0.0084421 | 1.6074 | 0.25788 | 4.6688 | 0.40687 | 1.8395 | 0.21893 | 0.5808 | 0.0084421 | 1.6074 | 0.25788 | Very Coarse Silt | Poorly Sorted | Very Fine Skewed | Very Leptokurtic | 3.8194 | 1.6566 | 59.9786 | 9.4961 | 116.3751 | 9.1608 | 47.3766 | 9.0041 | 52.6234 | 9.0041 | 0 | 0 | 0.0017385 | 7.835 | 39.5398 | 25.3499 | 8.0224 | 4.2426 | 3.9114 | 3.6687 | 7.4284
14CCT01-GB60M | 36-37 | Sandy Mud | N=8 | 37.5438 | 2.0114 | 3.7107 | 0.34956 | -0.5222 | 0.063502 | 1.6 | 0.047813 | 4.7374 | 0.077428 | 1.8853 | 0.13626 | 0.5222 | 0.063502 | 1.6 | 0.047813 | Very Coarse Silt | Poorly Sorted | Very Fine Skewed | Very Leptokurtic | 3.5613 | 0.33868 | 55.5145 | 2.4005 | 120.645 | 11.2947 | 43.574 | 1.8369 | 56.426 | 1.8369 | 0.18404 | 1.1241 | 0.8892 | 6.1012 | 35.2755 | 27.35 | 9.5112 | 4.7085 | 4.257 | 3.9395 | 6.6598
14CCT01-GB60M | 37-38 | Sandy Mud | N=7 | 30.0263 | 8.6262 | 4.0611 | 0.40962 | -0.58723 | 0.010421 | 1.2754 | 0.28112 | 5.1163 | 0.40878 | 2.0144 | 0.14819 | 0.58723 | 0.010421 | 1.2754 | 0.28112 | Coarse Silt | Very Poorly Sorted | Very Fine Skewed | Leptokurtic | 2.5113 | 0.94665 | 49.5885 | 9.0606 | 102.5557 | 15.0277 | 36.4941 | 9.7604 | 63.5059 | 9.7604 | 0 | 0 | 0.015802 | 5.3328 | 31.1455 | 29.0648 | 9.8137 | 5.4845 | 5.0724 | 4.776 | 9.2944
14CCT01-GB60M | 38-39 | Sandy Mud | N=8 | 28.4913 | 0.39585 | 4.0325 | 0.026926 | -0.55172 | 0.013025 | 1.3257 | 0.022951 | 5.1335 | 0.019821 | 2.0116 | 0.009563 | 0.55172 | 0.013025 | 1.3257 | 0.022951 | Coarse Silt | Very Poorly Sorted | Very Fine Skewed | Leptokurtic | 2.5169 | 0.054477 | 47.0629 | 0.31482 | 102.5418 | 2.5369 | 34.1601 | 0.43743 | 65.8399 | 0.43743 | 0 | 0.081055 | 0.25901 | 5.5901 | 28.2299 | 31.0659 | 10.614 | 5.5921 | 5.4215 | 4.9046 | 8.2418
14CCT01-GB60M | 39-40 | Sandy Mud | N=8 | 39.8806 | 3.9403 | 3.7991 | 0.15416 | -0.51221 | 0.099804 | 1.8128 | 0.19859 | 4.6552 | 0.14292 | 1.9245 | 0.058128 | 0.51221 | 0.099804 | 1.8128 | 0.19859 | Very Coarse Silt | Poorly Sorted | Very Fine Skewed | Very Leptokurtic | 3.509 | 0.53515 | 59.1069 | 2.3794 | 124.599 | 16.7621 | 46.6167 | 2.4134 | 53.3833 | 2.4134 | 0.56468 | 1.1514 | 1.1347 | 5.878 | 37.888 | 26.4995 | 8.2769 | 4.1389 | 3.7985 | 3.7153 | 6.9542

## 14CCT01-GB64M
[Abbreviations: ID, identification; cm, centimeter; µm, micron; Φ, phi particle size scale; %, percent; Dx, x% of particles are finer than reported value]
Core ID | Depth (cm) | Sediment Texture (Folk, 1954) | Averaged Sample Runs | Mean Grain Size (µm) | Mean Grain Size Standard Deviation (µm) | Sorting (µm) | Sorting Standard Deviation (µm) | Skewness (µm) | Skewness Standard Deviation (µm) | Kurtosis (µm) | Kurtosis Standard Deviation (µm) | Mean Grain Size (Φ) | Mean Grain Size Standard Deviation (Φ) | Sorting (Φ) | Sorting Standard Deviation (Φ) | Skewness (Φ) | Skewness Standard Deviation (Φ) | Kurtosis (Φ) | Kurtosis Standard Deviation (Φ) | Mean Grain Size (Descriptive) | Sorting (Descriptive) | Skewness (Descriptive) | Kurtosis (Descriptive) | D10 (µm) | D10 Standard Deviation (µm) | D50 (µm) | D50 Standard Deviation (µm) | D90 (µm) | D90 Standard Deviation (µm) | Sand (%) | Sand Standard Deviation (%) | Mud (%) | Mud Standard Deviation (%) | Very Coarse Sand (%) | Coarse Sand (%) | Medium Sand (%) | Fine Sand (%) | Very Fine Sand (%) | Very Coarse Silt (%) | Coarse Silt (%) | Medium Silt (%) | Fine Silt (%) | Very Fine Silt (%) | Clay (%)
14CCT01-GB64M | 0-1 | Sandy Mud | N=8 | 22.5981 | 0.41578 | 4.9124 | 0.026656 | -0.47628 | 0.03137 | 0.81962 | 0.0033746 | 5.4679 | 0.026565 | 2.2964 | 0.0078314 | 0.47628 | 0.03137 | 0.81962 | 0.0033746 | Coarse Silt | Very Poorly Sorted | Very Fine Skewed | Platykurtic | 1.6659 | 0.0097801 | 37.9852 | 2.4075 | 110.023 | 0.53071 | 37.1951 | 1.0373 | 62.8049 | 1.0373 | 0 | 0 | 0.0091522 | 5.7918 | 31.3942 | 16.5164 | 10.6314 | 9.4074 | 8.1612 | 6.5886 | 11.4998
14CCT01-GB64M | 1-2 | Sandy Mud | N=8 | 26.8682 | 1.1992 | 4.7731 | 0.041383 | -0.62141 | 0.024328 | 0.88124 | 0.027157 | 5.2194 | 0.064435 | 2.2549 | 0.012506 | 0.62141 | 0.024328 | 0.88124 | 0.027157 | Coarse Silt | Very Poorly Sorted | Very Fine Skewed | Platykurtic | 1.7784 | 0.046597 | 52.8743 | 3.5429 | 112.637 | 1.4995 | 43.8538 | 1.9669 | 56.1462 | 1.9669 | 0 | 0 | 0.0046731 | 6.1325 | 37.7167 | 16.9909 | 8.2648 | 7.3442 | 6.9634 | 5.7881 | 10.7948
14CCT01-GB64M | 2-3 | Muddy Sand | N=8 | 42.1922 | 12.9618 | 3.9088 | 0.81189 | -0.66794 | 0.0085907 | 1.5729 | 0.66595 | 4.6384 | 0.45799 | 1.9349 | 0.30408 | 0.66794 | 0.0085907 | 1.5729 | 0.66595 | Very Coarse Silt | Poorly Sorted | Very Fine Skewed | Very Leptokurtic | 4.0042 | 2.0998 | 70.6213 | 9.5189 | 122.807 | 6.5896 | 57.8654 | 8.8808 | 42.1346 | 8.8808 | 0 | 0 | 0.016092 | 9.4394 | 48.4099 | 14.1124 | 6.0456 | 5.2029 | 4.7672 | 4.3203 | 7.6863
14CCT01-GB64M | 3-4 | Sandy Mud | N=8 | 29.341 | 0.29115 | 4.6658 | 0.10771 | -0.6471 | 0.026133 | 0.9163 | 0.022718 | 5.091 | 0.014303 | 2.2217 | 0.033314 | 0.6471 | 0.026133 | 0.9163 | 0.022718 | Coarse Silt | Very Poorly Sorted | Very Fine Skewed | Mesokurtic | 1.9944 | 0.12518 | 58.6714 | 2.2865 | 117.5318 | 0.17874 | 47.442 | 1.4473 | 52.558 | 1.4473 | 0 | 0 | 0.019016 | 7.4844 | 39.9386 | 16.0781 | 7.6734 | 6.7472 | 6.5111 | 5.6815 | 9.8667
14CCT01-GB64M | 4-5 | Sandy Mud | N=8 | 28.3199 | 2.3255 | 4.6592 | 0.17735 | -0.63897 | 0.025878 | 0.91621 | 0.061091 | 5.1469 | 0.11873 | 2.219 | 0.054948 | 0.63897 | 0.025878 | 0.91621 | 0.061091 | Coarse Silt | Very Poorly Sorted | Very Fine Skewed | Mesokurtic | 1.9486 | 0.20377 | 56.024 | 4.6417 | 113.8167 | 1.6676 | 45.6668 | 2.8612 | 54.3332 | 2.8612 | 0 | 0 | 0.0043485 | 6.4632 | 39.1993 | 17.2926 | 7.641 | 6.8172 | 6.678 | 5.7747 | 10.1296
14CCT01-GB64M | 5-6 | Sandy Mud | N=8 | 13.6179 | 0.49774 | 5.3607 | 0.18755 | -0.28592 | 0.047222 | 0.73761 | 0.0023166 | 6.1993 | 0.052743 | 2.4215 | 0.050495 | 0.28592 | 0.047222 | 0.73761 | 0.0023166 | Medium Silt | Very Poorly Sorted | Fine Skewed | Platykurtic | 1.136 | 0.056954 | 19.3278 | 2.1805 | 88.276 | 3.5869 | 22.143 | 1.8012 | 77.857 | 1.8012 | 0 | 0 | 0.0045825 | 3.0947 | 19.0437 | 20.0676 | 10.8877 | 10.5178 | 10.6958 | 8.5819 | 17.1061
14CCT01-GB64M | 6-7 | Sandy Mud | N=8 | 15.6475 | 1.5697 | 5.6675 | 0.10294 | -0.38572 | 0.10164 | 0.73554 | 0.0067937 | 6.0052 | 0.14522 | 2.5025 | 0.026205 | 0.38572 | 0.10164 | 0.73554 | 0.0067937 | Medium Silt | Very Poorly Sorted | Very Fine Skewed | Platykurtic | 1.0941 | 0.016654 | 26.4209 | 6.453 | 99.017 | 3.7936 | 28.3856 | 3.3998 | 71.6144 | 3.3998 | 0 | 0 | 0.045659 | 4.4784 | 23.8615 | 18.8858 | 9.2749 | 9.0372 | 9.6186 | 7.6378 | 17.16
14CCT01-GB64M | 7-8 | Sandy Mud | N=7 | 27.7115 | 11.1537 | 7.4734 | 1.4913 | -0.29637 | 0.0592 | 0.875 | 0.049638 | 5.2904 | 0.5775 | 2.8736 | 0.28333 | 0.29637 | 0.0592 | 0.875 | 0.049638 | Coarse Silt | Very Poorly Sorted | Fine Skewed | Platykurtic | 1.3372 | 0.15991 | 42.3201 | 13.6014 | 319.2711 | 223.2193 | 38.4827 | 8.3557 | 61.5173 | 8.3557 | 0.51233 | 5.8982 | 4.5412 | 6.8464 | 20.6846 | 15.9703 | 8.8386 | 7.7164 | 8.0908 | 6.7105 | 14.1908
14CCT01-GB64M | 8-9 | Sandy Mud | N=8 | 10.9951 | 0.45551 | 5.4896 | 0.13071 | -0.13246 | 0.010032 | 0.69496 | 0.0013303 | 6.5082 | 0.059856 | 2.4563 | 0.03436 | 0.13246 | 0.010032 | 0.69496 | 0.0013303 | Medium Silt | Very Poorly Sorted | Fine Skewed | Platykurtic | 1.0374 | 0.0064654 | 12.7836 | 0.77885 | 83.5801 | 5.1821 | 18.8854 | 1.7875 | 81.1146 | 1.7875 | 0 | 0 | 0.016663 | 3.0725 | 15.7962 | 18.5364 | 9.8668 | 10.2586 | 12.067 | 10.6032 | 19.7826
14CCT01-GB64M | 9-10 | Sandy Mud | N=8 | 12.8031 | 0.6541 | 5.8674 | 0.040022 | -0.30072 | 0.021672 | 0.69021 | 0.0033198 | 6.2892 | 0.073756 | 2.5527 | 0.0098426 | 0.30072 | 0.021672 | 0.69021 | 0.0033198 | Medium Silt | Very Poorly Sorted | Very Fine Skewed | Platykurtic | 0.97776 | 0.015319 | 19.361 | 1.5313 | 91.9686 | 3.7144 | 23.4587 | 1.8405 | 76.5413 | 1.8405 | 0 | 0 | 0.045856 | 4.2194 | 19.1934 | 19.9507 | 9.2861 | 8.6615 | 9.9241 | 8.364 | 20.3549
14CCT01-GB64M | 10-11 | Sandy Mud | N=8 | 18.212 | 1.2216 | 4.6945 | 0.19753 | -0.52361 | 0.033637 | 0.83444 | 0.047726 | 5.7822 | 0.096932 | 2.2297 | 0.060731 | 0.52361 | 0.033637 | 0.83444 | 0.047726 | Coarse Silt | Very Poorly Sorted | Very Fine Skewed | Platykurtic | 1.4564 | 0.10091 | 32.7639 | 2.5181 | 83.0684 | 0.99543 | 22.48 | 0.2214 | 77.52 | 0.2214 | 0 | 0.0015277 | 0.078437 | 2.8511 | 19.5489 | 28.9016 | 10.9999 | 8.7767 | 8.3405 | 7.2381 | 13.2632
14CCT01-GB64M | 11-12 | Sandy Mud | N=8 | 22.5973 | 0.87214 | 4.3586 | 0.029186 | -0.59044 | 0.016852 | 0.98247 | 0.038643 | 5.4688 | 0.055728 | 2.1238 | 0.0096557 | 0.59044 | 0.016852 | 0.98247 | 0.038643 | Coarse Silt | Very Poorly Sorted | Very Fine Skewed | Mesokurtic | 1.7668 | 0.015213 | 41.251 | 1.9151 | 88.4779 | 1.237 | 27.6881 | 1.4382 | 72.3119 | 1.4382 | 0 | 0 | 0.010561 | 3.1441 | 24.5334 | 30.9467 | 10.4879 | 7.6154 | 6.5928 | 5.8239 | 10.8453
14CCT01-GB64M | 12-13 | Sandy Mud | N=8 | 16.0373 | 0.66058 | 5.0213 | 0.030416 | -0.38261 | 0.027626 | 0.77845 | 0.0042789 | 5.9636 | 0.059451 | 2.328 | 0.0087396 | 0.38261 | 0.027626 | 0.77845 | 0.0042789 | Coarse Silt | Very Poorly Sorted | Very Fine Skewed | Platykurtic | 1.3149 | 0.0029853 | 24.9176 | 1.9034 | 88.531 | 2.1937 | 23.6657 | 1.3936 | 76.3343 | 1.3936 | 0 | 0 | 0.0011785 | 2.8514 | 20.8132 | 22.3173 | 11.3976 | 10.4925 | 9.6129 | 7.8704 | 14.6434
14CCT01-GB64M | 13-14 | Sandy Mud | N=8 | 16.5534 | 1.8507 | 5.9811 | 0.51374 | -0.23579 | 0.0046536 | 0.8467 | 0.075247 | 5.9258 | 0.16255 | 2.575 | 0.12445 | 0.23579 | 0.0046536 | 0.8467 | 0.075247 | Coarse Silt | Very Poorly Sorted | Fine Skewed | Platykurtic | 1.2573 | 0.016443 | 23.586 | 4.028 | 123.1773 | 22.1708 | 27.7116 | 3.1882 | 72.2884 | 3.1882 | 0.020851 | 1.8511 | 1.6695 | 5.4363 | 18.7339 | 17.4461 | 10.9653 | 10.7628 | 10.0552 | 7.8724 | 15.1865
14CCT01-GB64M | 14-15 | Sandy Mud | N=8 | 16.8964 | 1.5489 | 5.0612 | 0.060278 | -0.39617 | 0.033508 | 0.81492 | 0.02457 | 5.8932 | 0.13263 | 2.3394 | 0.017175 | 0.39617 | 0.033508 | 0.81492 | 0.02457 | Coarse Silt | Very Poorly Sorted | Very Fine Skewed | Platykurtic | 1.3261 | 0.026094 | 26.8963 | 3.5658 | 92.5364 | 6.5892 | 24.5826 | 3.1542 | 75.4174 | 3.1542 | 0 | 0 | 0.051698 | 4.1186 | 20.4123 | 22.1609 | 12.5822 | 10.1726 | 8.9082 | 7.2602 | 14.3333
14CCT01-GB64M | 15-16 | Sandy Mud | N=8 | 27.8195 | 2.212 | 5.0681 | 0.5762 | -0.44005 | 0.088263 | 1.161 | 0.16482 | 5.1723 | 0.11471 | 2.3321 | 0.16442 | 0.44005 | 0.088263 | 1.161 | 0.16482 | Coarse Silt | Very Poorly Sorted | Very Fine Skewed | Leptokurtic | 2.0081 | 0.080899 | 46.4911 | 2.9574 | 135.1076 | 29.1155 | 37.9555 | 2.5764 | 62.0445 | 2.5764 | 0.75008 | 2.0714 | 0.85713 | 6.1239 | 28.1529 | 22.7321 | 10.673 | 7.6414 | 6.1703 | 5.0094 | 9.8184
14CCT01-GB64M | 16-17 | Sandy Mud | N=8 | 30.583 | 0.62329 | 4.1535 | 0.006658 | -0.5771 | 0.00044847 | 1.1119 | 0.021973 | 5.0314 | 0.029405 | 2.0543 | 0.0023129 | 0.5771 | 0.00044847 | 1.1119 | 0.021973 | Coarse Silt | Very Poorly Sorted | Very Fine Skewed | Leptokurtic | 2.4389 | 0.048816 | 51.5687 | 0.9619 | 111.6721 | 1.8685 | 41.0015 | 0.76601 | 58.9985 | 0.76601 | 0 | 0 | 0.0064592 | 6.4435 | 34.5516 | 23.0297 | 10.024 | 7.1769 | 5.6675 | 4.5444 | 8.556
14CCT01-GB64M | 17-18 | Muddy Sand | N=8 | 48.8503 | 2.5778 | 2.9637 | 0.070026 | -0.61521 | 0.0049688 | 2.0849 | 0.14496 | 4.3575 | 0.076199 | 1.567 | 0.034098 | 0.61521 | 0.0049688 | 2.0849 | 0.14496 | Very Coarse Silt | Poorly Sorted | Very Fine Skewed | Very Leptokurtic | 6.1103 | 0.46682 | 66.5007 | 1.85 | 111.0944 | 1.9055 | 54.7466 | 2.2348 | 45.2534 | 2.2348 | 0 | 0 | 0 | 5.4219 | 49.3247 | 23.6861 | 6.351 | 3.986 | 3.1086 | 2.6253 | 5.4964
14CCT01-GB64M | 18-19 | Muddy Sand | N=8 | 53.8158 | 2.8343 | 2.8437 | 0.055757 | -0.59138 | 0.0010229 | 2.0925 | 0.12822 | 4.2178 | 0.076052 | 1.5075 | 0.02829 | 0.59138 | 0.0010229 | 2.0925 | 0.12822 | Very Coarse Silt | Poorly Sorted | Very Fine Skewed | Very Leptokurtic | 7.5239 | 0.75317 | 69.5039 | 2.4711 | 116.3302 | 2.4716 | 57.5505 | 2.7198 | 42.4495 | 2.7198 | 0 | 0 | 0 | 6.8896 | 50.661 | 22.343 | 6.4559 | 3.4503 | 2.6257 | 2.348 | 5.2265
14CCT01-GB64M | 19-20 | Muddy Sand | N=8 | 40.7855 | 4.0937 | 3.8939 | 0.20943 | -0.59658 | 0.013985 | 1.3837 | 0.1172 | 4.6231 | 0.14529 | 1.9591 | 0.077666 | 0.59658 | 0.013985 | 1.3837 | 0.1172 | Very Coarse Silt | Poorly Sorted | Very Fine Skewed | Leptokurtic | 3.3774 | 0.53886 | 65.1298 | 4.576 | 131.0081 | 2.3243 | 51.8896 | 3.3741 | 48.1104 | 3.3741 | 0 | 0 | 0.04952 | 12.0705 | 39.7695 | 19.4007 | 8.1546 | 5.4076 | 4.2496 | 3.6118 | 7.2861
14CCT01-GB64M | 20-21 | Muddy Sand | N=7 | 68.6782 | 4.453 | 2.7983 | 0.1577 | -0.53872 | 0.023852 | 2.0543 | 0.033949 | 3.8671 | 0.094574 | 1.4823 | 0.080736 | 0.53872 | 0.023852 | 2.0543 | 0.033949 | Very Fine Sand | Poorly Sorted | Very Fine Skewed | Very Leptokurtic | 10.9875 | 2.5841 | 83.8033 | 2.2475 | 146.8228 | 2.7985 | 66.7848 | 1.8409 | 33.2152 | 1.8409 | 0 | 0 | 0.0062277 | 19.4489 | 47.3297 | 16.6273 | 4.8573 | 2.87 | 2.2471 | 1.9949 | 4.6185
14CCT01-GB64M | 21-22 | Muddy Sand | N=8 | 61.3128 | 4.1005 | 3.1163 | 0.049204 | -0.58682 | 0.035394 | 1.9823 | 0.10391 | 4.0309 | 0.096601 | 1.6397 | 0.022764 | 0.58682 | 0.035394 | 1.9823 | 0.10391 | Very Coarse Silt | Poorly Sorted | Very Fine Skewed | Very Leptokurtic | 6.7991 | 0.25795 | 82.7124 | 7.9582 | 146.7153 | 7.9715 | 64.8328 | 4.6971 | 35.1672 | 4.6971 | 0 | 0 | 0.025599 | 19.8447 | 44.9626 | 15.9141 | 5.051 | 3.5568 | 2.9236 | 2.5571 | 5.1646
14CCT01-GB64M | 22-23 | Sandy Mud | N=8 | 34.139 | 1.1534 | 3.945 | 0.25058 | -0.47787 | 0.058819 | 1.4495 | 0.13185 | 4.8732 | 0.047751 | 1.9773 | 0.086587 | 0.47787 | 0.058819 | 1.4495 | 0.13185 | Very Coarse Silt | Poorly Sorted | Very Fine Skewed | Leptokurtic | 3.2992 | 0.12676 | 50.8263 | 0.99327 | 120.3009 | 12.8338 | 38.7368 | 1.1083 | 61.2632 | 1.1083 | 0.7397 | 1.6459 | 0.87283 | 5.5969 | 29.8815 | 28.5296 | 10.448 | 6.5618 | 4.7715 | 3.7839 | 7.1683
14CCT01-GB64M | 23-24 | Sandy Mud | N=8 | 29.1397 | 0.37041 | 3.9819 | 0.16799 | -0.5371 | 0.0079717 | 1.1955 | 0.046842 | 5.101 | 0.018335 | 1.9922 | 0.06091 | 0.5371 | 0.0079717 | 1.1955 | 0.046842 | Coarse Silt | Poorly Sorted | Very Fine Skewed | Leptokurtic | 2.5356 | 0.18844 | 45.914 | 0.074389 | 104.0841 | 4.1671 | 34.3075 | 0.94873 | 65.6925 | 0.94873 | 0 | 0 | 0.025711 | 5.2382 | 29.0436 | 28.9456 | 11.1615 | 7.2998 | 5.5702 | 4.2959 | 8.4194
14CCT01-GB64M | 24-25 | Sandy Mud | N=8 | 23.6122 | 0.17078 | 4.0517 | 0.047864 | -0.52557 | 0.0022249 | 1.0489 | 0.013579 | 5.4044 | 0.010432 | 2.0184 | 0.017043 | 0.52557 | 0.0022249 | 1.0489 | 0.013579 | Coarse Silt | Very Poorly Sorted | Very Fine Skewed | Mesokurtic | 2.1015 | 0.040895 | 38.0431 | 0.073004 | 88.8075 | 0.78319 | 25.5008 | 0.28945 | 74.4992 | 0.28945 | 0 | 0 | 0.0063443 | 2.9597 | 22.5348 | 31.2296 | 13.0595 | 8.738 | 6.7652 | 5.2516 | 9.4552
14CCT01-GB64M | 25-26 | Sandy Mud | N=8 | 28.0925 | 0.75134 | 4.0205 | 0.32906 | -0.48579 | 0.042791 | 1.2842 | 0.047721 | 5.1542 | 0.038394 | 2.0026 | 0.11763 | 0.48579 | 0.042791 | 1.2842 | 0.047721 | Coarse Silt | Very Poorly Sorted | Very Fine Skewed | Leptokurtic | 2.601 | 0.21214 | 42.9079 | 1.2937 | 104.6175 | 13.6873 | 29.8744 | 2.6149 | 70.1256 | 2.6149 | 0.60436 | 0.8455 | 0.60019 | 4.3521 | 23.4723 | 32.2384 | 12.1726 | 7.5012 | 5.6599 | 4.2775 | 8.2759
14CCT01-GB64M | 26-27 | Sandy Mud | N=7 | 36.8061 | 7.276 | 4.0911 | 0.4134 | -0.32623 | 0.16527 | 1.7208 | 0.31099 | 4.7938 | 0.29768 | 2.0249 | 0.14851 | 0.32623 | 0.16527 | 1.7208 | 0.31099 | Very Coarse Silt | Very Poorly Sorted | Very Fine Skewed | Very Leptokurtic | 4.0943 | 0.95453 | 47.1439 | 4.2158 | 230.845 | 121.1919 | 33.6623 | 5.87 | 66.3377 | 5.87 | 1.1288 | 3.0992 | 2.7569 | 4.5302 | 22.1472 | 33.6388 | 11.6723 | 6.4093 | 4.5928 | 3.6127 | 6.4118
14CCT01-GB64M | 27-28 | Sandy Mud | N=7 | 34.4726 | 1.0982 | 3.4055 | 0.23659 | -0.48122 | 0.070204 | 1.7408 | 0.13353 | 4.8591 | 0.045273 | 1.7645 | 0.096845 | 0.48122 | 0.070204 | 1.7408 | 0.13353 | Very Coarse Silt | Poorly Sorted | Very Fine Skewed | Very Leptokurtic | 4.1307 | 0.11574 | 47.4089 | 0.80291 | 102.0227 | 11.692 | 31.8892 | 1.6041 | 68.1108 | 1.6041 | 0.0077371 | 1.0531 | 0.73756 | 4.0587 | 26.032 | 37.1457 | 11.1204 | 6.0045 | 4.1162 | 3.345 | 6.379
14CCT01-GB64M | 28-29 | Sandy Mud | N=8 | 34.7274 | 0.34246 | 3.9949 | 0.11708 | -0.37023 | 0.026739 | 1.6214 | 0.059099 | 4.8479 | 0.014265 | 1.9975 | 0.042644 | 0.37023 | 0.026739 | 1.6214 | 0.059099 | Very Coarse Silt | Poorly Sorted | Very Fine Skewed | Very Leptokurtic | 3.885 | 0.04497 | 47.8822 | 0.25887 | 125.609 | 3.4221 | 35.73 | 0.36066 | 64.27 | 0.36066 | 0.80238 | 2.3098 | 1.933 | 5.0181 | 25.6667 | 31.2012 | 11.5549 | 6.7914 | 4.6919 | 3.5179 | 6.5128
14CCT01-GB64M | 29-30 | Sandy Mud | N=8 | 33.0128 | 0.19615 | 3.6978 | 0.034496 | -0.51524 | 0.00088156 | 1.268 | 0.013269 | 4.9209 | 0.008575 | 1.8866 | 0.013459 | 0.51524 | 0.00088156 | 1.268 | 0.013269 | Very Coarse Silt | Poorly Sorted | Very Fine Skewed | Leptokurtic | 3.423 | 0.08387 | 48.4255 | 0.11991 | 108.7142 | 0.60716 | 37.6666 | 0.11601 | 62.3334 | 0.11601 | 0 | 0 | 0.0089979 | 5.8579 | 31.7997 | 27.6879 | 11.5469 | 7.2019 | 5.1295 | 3.788 | 6.9792
14CCT01-GB64M | 30-31 | Sandy Mud | N=8 | 29.3598 | 0.56861 | 3.9315 | 0.063139 | -0.51278 | 0.009142 | 1.1429 | 0.014464 | 5.0903 | 0.027948 | 1.9749 | 0.023171 | 0.51278 | 0.009142 | 1.1429 | 0.014464 | Coarse Silt | Poorly Sorted | Very Fine Skewed | Leptokurtic | 2.7768 | 0.11311 | 44.9574 | 0.78649 | 105.2021 | 0.68035 | 34.9162 | 0.46319 | 65.0838 | 0.46319 | 0 | 0 | 0.017943 | 5.3391 | 29.5591 | 27.1481 | 11.9551 | 7.7828 | 5.9249 | 4.458 | 7.8149
14CCT01-GB64M | 31-32 | Sandy Mud | N=8 | 31.0452 | 1.789 | 3.9633 | 0.081637 | -0.5674 | 0.0085424 | 1.1704 | 0.050619 | 5.0119 | 0.083222 | 1.9864 | 0.029722 | 0.5674 | 0.0085424 | 1.1704 | 0.050619 | Coarse Silt | Poorly Sorted | Very Fine Skewed | Leptokurtic | 2.7623 | 0.24844 | 50.339 | 2.5965 | 107.6599 | 2.7976 | 39.5478 | 2.2239 | 60.4522 | 2.2239 | 0 | 0 | 0.020714 | 5.4363 | 34.0908 | 25.3242 | 10.2271 | 6.9469 | 5.6534 | 4.3899 | 7.9108
14CCT01-GB64M | 32-33 | Sandy Mud | N=7 | 53.6423 | 24.8973 | 5.1198 | 0.64798 | -0.25821 | 0.24907 | 1.3595 | 0.1027 | 4.3785 | 0.67195 | 2.3447 | 0.18031 | 0.25821 | 0.24907 | 1.3595 | 0.1027 | Very Coarse Silt | Very Poorly Sorted | Fine Skewed | Leptokurtic | 4.895 | 2.7084 | 59.4256 | 8.2277 | 403.1514 | 314.4621 | 47.0366 | 6.0569 | 52.9634 | 6.0569 | 2.4725 | 6.1395 | 3.3627 | 6.5475 | 28.5144 | 22.2345 | 9.639 | 6.4435 | 4.696 | 3.3967 | 6.5537
14CCT01-GB64M | 33-34 | Muddy Sand | N=8 | 43.8768 | 3.41 | 3.9587 | 0.33946 | -0.49468 | 0.1028 | 1.8105 | 0.25609 | 4.5148 | 0.1122 | 1.9797 | 0.12394 | 0.49468 | 0.1028 | 1.8105 | 0.25609 | Very Coarse Silt | Poorly Sorted | Very Fine Skewed | Very Leptokurtic | 4.2526 | 0.34998 | 64.7992 | 2.5574 | 149.46 | 30.378 | 51.9344 | 2.1721 | 48.0656 | 2.1721 | 0.32518 | 2.0715 | 1.6794 | 8.2009 | 39.6573 | 22.0636 | 7.4912 | 4.9928 | 3.8904 | 3.0185 | 6.6092
14CCT01-GB64M | 34-35 | Sandy Mud | N=8 | 37.692 | 0.45385 | 3.6808 | 0.023444 | -0.59679 | 0.011839 | 1.4956 | 0.04352 | 4.7297 | 0.017382 | 1.88 | 0.0091873 | 0.59679 | 0.011839 | 1.4956 | 0.04352 | Very Coarse Silt | Poorly Sorted | Very Fine Skewed | Leptokurtic | 3.4179 | 0.22587 | 58.4622 | 0.072607 | 113.8925 | 1.943 | 46.2531 | 0.17289 | 53.7469 | 0.17289 | 0 | 0 | 0.0097158 | 6.7806 | 39.4628 | 24.8845 | 8.5101 | 5.4872 | 4.2083 | 3.3249 | 7.3319
14CCT01-GB64M | 35-36 | Sandy Mud | N=7 | 39.8864 | 1.3896 | 3.7954 | 0.24381 | -0.5825 | 0.069604 | 1.6414 | 0.15635 | 4.6488 | 0.049524 | 1.9215 | 0.08742 | 0.5825 | 0.069604 | 1.6414 | 0.15635 | Very Coarse Silt | Poorly Sorted | Very Fine Skewed | Very Leptokurtic | 3.6435 | 0.26747 | 62.5145 | 0.84121 | 120.6868 | 5.9531 | 49.9946 | 0.76412 | 50.0054 | 0.76412 | 0.62474 | 0.7051 | 0.11249 | 7.1671 | 41.3852 | 22.9055 | 7.5425 | 4.9957 | 4.1898 | 3.3213 | 7.0505
14CCT01-GB64M | 36-37 | Sandy Mud | N=8 | 39.3679 | 0.65845 | 4.1493 | 0.41148 | -0.46575 | 0.083831 | 1.5352 | 0.068648 | 4.667 | 0.02405 | 2.0457 | 0.14349 | 0.46575 | 0.083831 | 1.5352 | 0.068648 | Very Coarse Silt | Very Poorly Sorted | Very Fine Skewed | Very Leptokurtic | 3.8298 | 0.051879 | 59.2118 | 0.68578 | 138.4537 | 15.3197 | 47.286 | 0.73604 | 52.714 | 0.73604 | 0.80165 | 2.0782 | 1.3702 | 7.7959 | 35.24 | 22.9111 | 9.1115 | 5.9887 | 4.5938 | 3.4338 | 6.6749
14CCT01-GB64M | 37-38 | Muddy Sand | N=8 | 44.5569 | 4.0664 | 4.3135 | 0.16586 | -0.40205 | 0.041574 | 1.7119 | 0.10518 | 4.4943 | 0.13226 | 2.1078 | 0.054952 | 0.40205 | 0.041574 | 1.7119 | 0.10518 | Very Coarse Silt | Very Poorly Sorted | Very Fine Skewed | Very Leptokurtic | 4.3841 | 0.87124 | 64.5577 | 3.4296 | 164.2086 | 13.8978 | 51.477 | 2.571 | 48.523 | 2.571 | 0.99046 | 3.0618 | 2.6354 | 9.3432 | 35.4461 | 20.8276 | 8.6544 | 5.4261 | 4.0871 | 3.1199 | 6.408
14CCT01-GB64M | 38-39 | Sandy Mud | N=8 | 27.063 | 2.0987 | 4.1494 | 0.094806 | -0.48997 | 0.0037199 | 1.0682 | 0.028622 | 5.2119 | 0.1121 | 2.0525 | 0.032969 | 0.48997 | 0.0037199 | 1.0682 | 0.028622 | Coarse Silt | Very Poorly Sorted | Very Fine Skewed | Mesokurtic | 2.3663 | 0.29693 | 41.6151 | 2.6709 | 104.8781 | 4.9297 | 33.1661 | 2.6944 | 66.8339 | 2.6944 | 0 | 0 | 0.040191 | 5.5528 | 27.5732 | 25.5678 | 12.8048 | 8.5133 | 6.448 | 4.6621 | 8.8377
14CCT01-GB64M | 39-40 | Sandy Mud | N=8 | 35.2363 | 6.2354 | 3.4951 | 0.20317 | -0.55972 | 0.029708 | 1.4183 | 0.20657 | 4.8497 | 0.25802 | 1.8029 | 0.083954 | 0.55972 | 0.029708 | 1.4183 | 0.20657 | Very Coarse Silt | Poorly Sorted | Very Fine Skewed | Leptokurtic | 3.8481 | 0.9567 | 51.5602 | 8.1734 | 103.0067 | 7.9706 | 39.3822 | 7.81 | 60.6178 | 7.81 | 0 | 0 | 0 | 4.202 | 35.1802 | 28.0475 | 10.8684 | 6.6185 | 4.6792 | 3.495 | 6.9092

## 14CCT01 Surface Sediments
[Abbreviations: ID, identification; µm, micron; Φ, phi particle size scale; %, percent; Dx, x% of particles are finer than reported value]
Sample ID | Sediment Texture (Folk, 1954) | Averaged Sample Runs | Mean Grain Size (µm) | Mean Grain Size Standard Deviation (µm) | Sorting (µm) | Sorting Standard Deviation (µm) | Skewness (µm) | Skewness Standard Deviation (µm) | Kurtosis (µm) | Kurtosis Standard Deviation (µm) | Mean Grain Size (Φ) | Mean Grain Size Standard Deviation (Φ) | Sorting (Φ) | Sorting Standard Deviation (Φ) | Skewness (Φ) | Skewness Standard Deviation (Φ) | Kurtosis (Φ) | Kurtosis Standard Deviation (Φ) | Mean Grain Size (Descriptive) | Sorting (Descriptive) | Skewness (Descriptive) | Kurtosis (Descriptive) | D10 (µm) | D10 Standard Deviation (µm) | D50 (µm) | D50 Standard Deviation (µm) | D90 (µm) | D90 Standard Deviation (µm) | Sand (%) | Sand Standard Deviation (%) | Mud (%) | Mud Standard Deviation (%) | Very Coarse Sand (%) | Coarse Sand (%) | Medium Sand (%) | Fine Sand (%) | Very Fine Sand (%) | Very Coarse Silt (%) | Coarse Silt (%) | Medium Silt (%) | Fine Silt (%) | Very Fine Silt (%) | Clay (%)
14CCT01-GB32G | Sandy Mud | N=6 | 31.5934 | 4.4434 | 3.7826 | 0.26097 | -0.48404 | 0.018698 | 1.2379 | 0.11969 | 4.9986 | 0.20355 | 1.9159 | 0.10013 | 0.48404 | 0.018698 | 1.2379 | 0.11969 | Very Coarse Silt | Poorly Sorted | Very Fine Skewed | Leptokurtic | 3.1449 | 0.64128 | 46.478 | 5.1357 | 109.7233 | 4.3317 | 35.9104 | 3.7896 | 64.0896 | 3.7896 | 0 | 0 | 0.13271 | 6.9559 | 28.8218 | 26.8376 | 13.0258 | 7.3755 | 5.0713 | 4.7804 | 6.9991
14CCT01-GB35G | Muddy Sand | N=8 | 89.5 | 0.97894 | 2.1203 | 0.017182 | -0.2788 | 0.014197 | 1.6832 | 0.010842 | 3.4821 | 0.015686 | 1.0842 | 0.011651 | 0.2788 | 0.014197 | 1.6832 | 0.010842 | Very Fine Sand | Poorly Sorted | Fine Skewed | Very Leptokurtic | 34.4291 | 0.34632 | 92.8965 | 0.73435 | 180.633 | 4.2693 | 75.3509 | 0.2591 | 24.6491 | 0.2591 | 0.0059642 | 0.34725 | 1.2553 | 27.0831 | 46.6593 | 15.4963 | 3.1676 | 1.4158 | 1.0741 | 1.2414 | 2.2539
14CCT01-GB37Ga | Sandy Mud | N=8 | 44.3282 | 10.9227 | 2.9785 | 0.53773 | -0.54052 | 0.039045 | 1.7239 | 0.43115 | 4.5409 | 0.36329 | 1.5507 | 0.26325 | 0.54052 | 0.039045 | 1.7239 | 0.43115 | Very Coarse Silt | Poorly Sorted | Very Fine Skewed | Very Leptokurtic | 7.9117 | 4.6837 | 58.159 | 5.9963 | 105.3297 | 2.6461 | 46.0319 | 6.0815 | 53.9681 | 6.0815 | 0 | 0 | 0.0026951 | 4.3785 | 41.6506 | 28.5902 | 8.9936 | 4.3326 | 3.4094 | 3.7448 | 4.8975
14CCT01-GB40G | Muddy Sand | N=6 | 58.6506 | 8.3408 | 3.1489 | 0.23787 | -0.46526 | 0.0026388 | 1.468 | 0.14568 | 4.1065 | 0.20667 | 1.6507 | 0.10925 | 0.46526 | 0.0026388 | 1.468 | 0.14568 | Very Coarse Silt | Poorly Sorted | Very Fine Skewed | Leptokurtic | 9.2055 | 2.7061 | 74.4607 | 8.0085 | 160.0764 | 8.0182 | 58.0739 | 5.5484 | 41.9261 | 5.5484 | 0 | 0 | 0.59924 | 20.8108 | 36.6639 | 18.8409 | 8.842 | 4.7185 | 2.8971 | 2.6357 | 3.992
14CCT01-GB41G | Sand | N=8 | 174.2543 | 1.5438 | 1.49 | 0.023006 | -0.087367 | 0.01111 | 1.2432 | 0.037149 | 2.5208 | 0.01279 | 0.57517 | 0.022277 | 0.087367 | 0.01111 | 1.2432 | 0.037149 | Fine Sand | Moderately Well Sorted | Symmetrical | Leptokurtic | 104.3693 | 0.93339 | 177.0377 | 1.4219 | 275.9131 | 7.2673 | 96.5727 | 0.18481 | 3.4273 | 0.18481 | 0 | 1.9068 | 13.5213 | 66.585 | 14.5597 | 1.0921 | 0.33812 | 0.25892 | 0.30631 | 0.5001 | 0.93169
14CCT01-GB43G | Muddy Sand | N=8 | 81.4187 | 10.0221 | 2.8968 | 0.30741 | -0.31208 | 0.044468 | 1.5458 | 0.2128 | 3.6295 | 0.17867 | 1.5263 | 0.15373 | 0.31208 | 0.044468 | 1.5458 | 0.2128 | Very Fine Sand | Poorly Sorted | Very Fine Skewed | Very Leptokurtic | 17.1778 | 6.9404 | 89.9929 | 9.1254 | 219.4227 | 17.1484 | 66.6786 | 3.6904 | 33.3214 | 3.6904 | 0.0013052 | 1.1459 | 5.6363 | 26.4703 | 33.4248 | 18.0295 | 5.7951 | 2.5571 | 1.7212 | 1.9517 | 3.2668
14CCT01-GB44G | Sandy Mud | N=8 | 48.8205 | 10.1095 | 6.2716 | 0.1765 | -0.12975 | 0.05622 | 0.90692 | 0.075913 | 4.388 | 0.30301 | 2.6483 | 0.04062 | 0.12975 | 0.05622 | 0.90692 | 0.075913 | Very Coarse Silt | Very Poorly Sorted | Fine Skewed | Mesokurtic | 3.2129 | 0.59146 | 52.2501 | 13.3262 | 399.1062 | 28.6056 | 44.412 | 6.5056 | 55.588 | 6.5056 | 0.091879 | 4.4817 | 19.3367 | 9.0386 | 11.4631 | 15.8515 | 13.2982 | 8.918 | 5.8613 | 4.8606 | 6.7983
14CCT01-GB45G | Sandy Mud | N=6 | 38.8728 | 3.106 | 7.2066 | 0.27099 | -0.19344 | 0.039804 | 0.75438 | 0.043462 | 4.6896 | 0.11316 | 2.8483 | 0.054778 | 0.19344 | 0.039804 | 0.75438 | 0.043462 | Very Coarse Silt | Very Poorly Sorted | Fine Skewed | Platykurtic | 2.2377 | 0.11235 | 49.0427 | 6.064 | 387.3561 | 8.877 | 46.169 | 1.7003 | 53.831 | 1.7003 | 0 | 3.7861 | 16.7585 | 15.0709 | 10.5536 | 10.7582 | 10.2685 | 8.6643 | 8.1436 | 7.3103 | 8.6861
14CCT01-GB46G | Sandy Mud | N=8 | 16.0092 | 4.6678 | 4.5318 | 0.060512 | -0.20622 | 0.051592 | 0.96405 | 0.096416 | 6.0233 | 0.40413 | 2.18 | 0.01933 | 0.20622 | 0.051592 | 0.96405 | 0.096416 | Medium Silt | Very Poorly Sorted | Fine Skewed | Mesokurtic | 1.7934 | 0.29698 | 20.6127 | 6.7256 | 93.2541 | 24.0379 | 17.1691 | 5.5753 | 82.8309 | 5.5753 | 0 | 0 | 0.46736 | 6.3343 | 10.3674 | 19.5377 | 19.1636 | 13.6109 | 9.7137 | 9.0686 | 11.7364
14CCT01-GB47G | Muddy Sand | N=8 | 58.914 | 8.7537 | 6.3392 | 0.20067 | -0.37815 | 0.097338 | 0.86706 | 0.027605 | 4.1014 | 0.21622 | 2.6636 | 0.045696 | 0.37815 | 0.097338 | 0.86706 | 0.027605 | Very Coarse Silt | Very Poorly Sorted | Very Fine Skewed | Platykurtic | 3.1023 | 0.28504 | 94.0031 | 25.0341 | 399.1482 | 8.136 | 54.6983 | 3.3706 | 45.3017 | 3.3706 | 0.11062 | 5.0454 | 20.097 | 20.2674 | 9.1779 | 10.4792 | 9.9591 | 7.456 | 5.7119 | 4.851 | 6.8444
14CCT01-GB48G | Sandy Mud | N=5 | 35.212 | 1.9713 | 6.1895 | 0.30126 | -0.13474 | 0.044973 | 0.87333 | 0.031569 | 4.83 | 0.080609 | 2.6281 | 0.070796 | 0.13474 | 0.044973 | 0.87333 | 0.031569 | Very Coarse Silt | Very Poorly Sorted | Fine Skewed | Platykurtic | 2.5241 | 0.23435 | 39.7409 | 4.7643 | 299.0215 | 13.7197 | 39.6817 | 1.7745 | 60.3183 | 1.7745 | 0 | 1.9683 | 11.9009 | 14.5412 | 11.2712 | 15.9753 | 13.8095 | 9.4368 | 7.021 | 6.4086 | 7.6672
14CCT01-GB51G | Sandy Mud | N=6 | 37.162 | 2.7865 | 7.2943 | 0.17365 | -0.087273 | 0.032205 | 0.74751 | 0.040998 | 4.7541 | 0.10804 | 2.8664 | 0.034236 | 0.087273 | 0.032205 | 0.74751 | 0.040998 | Very Coarse Silt | Very Poorly Sorted | Symmetrical | Platykurtic | 2.3349 | 0.24124 | 39.1599 | 4.8318 | 407.1756 | 4.291 | 41.3101 | 3.2465 | 58.6899 | 3.2465 | 0 | 4.5044 | 17.4776 | 10.9399 | 8.3882 | 12.4022 | 12.0537 | 10.0153 | 8.7602 | 7.1118 | 8.3467
14CCT01-GB52G | Sandy Mud | N=5 | 32.4273 | 2.2141 | 6.4497 | 0.1674 | -0.12828 | 0.01199 | 0.82102 | 0.0040289 | 4.95 | 0.097876 | 2.6887 | 0.037609 | 0.12828 | 0.01199 | 0.82102 | 0.0040289 | Very Coarse Silt | Very Poorly Sorted | Fine Skewed | Platykurtic | 2.2733 | 0.19111 | 36.4427 | 2.8326 | 289.344 | 4.8383 | 37.2782 | 1.5806 | 62.7218 | 1.5806 | 0 | 1.1625 | 12.92 | 13.4208 | 9.7749 | 16.2883 | 14.0971 | 9.4804 | 7.051 | 7.3629 | 8.4422
14CCT01-GB58G | Sandy Mud | N=6 | 30.1865 | 1.6673 | 5.0757 | 0.48993 | -0.26307 | 0.05669 | 1.0365 | 0.069961 | 5.0522 | 0.080808 | 2.3365 | 0.14453 | 0.26307 | 0.05669 | 1.0365 | 0.069961 | Coarse Silt | Very Poorly Sorted | Fine Skewed | Mesokurtic | 2.6146 | 0.095661 | 39.7781 | 0.90782 | 195.9569 | 39.7843 | 35.1186 | 1.9772 | 64.8814 | 1.9772 | 0 | 0.37776 | 5.4448 | 12.0737 | 17.2223 | 21.8311 | 14.3243 | 8.2769 | 6.4949 | 6.7139 | 7.2404
14CCT01-GB59G | Muddy Sand | N=6 | 73.4038 | 0.47159 | 2.0389 | 0.052163 | -0.30869 | 0.015807 | 2.1778 | 0.095518 | 3.768 | 0.0092599 | 1.0273 | 0.037216 | 0.30869 | 0.015807 | 2.1778 | 0.095518 | Very Fine Sand | Poorly Sorted | Very Fine Skewed | Very Leptokurtic | 31.3653 | 0.98084 | 76.3984 | 0.32957 | 133.8223 | 0.11923 | 67.5775 | 0.46568 | 32.4225 | 0.46568 | 0 | 0 | 0.3742 | 12.1019 | 55.1014 | 22.473 | 3.5064 | 1.3374 | 1.2495 | 1.5937 | 2.2625
14CCT01-GB61G | Sandy Mud | N=6 | 25.3152 | 0.40858 | 3.6631 | 0.029951 | -0.5221 | 0.0051682 | 1.2498 | 0.019942 | 5.304 | 0.023264 | 1.873 | 0.011792 | 0.5221 | 0.0051682 | 1.2498 | 0.019942 | Coarse Silt | Poorly Sorted | Very Fine Skewed | Leptokurtic | 2.6417 | 0.050407 | 39.4199 | 0.42991 | 87.0753 | 0.40232 | 24.7664 | 0.30097 | 75.2336 | 0.30097 | 0 | 0 | 0.015583 | 2.8712 | 21.8796 | 34.6362 | 15.3067 | 6.7666 | 5.166 | 6.0605 | 7.2976
14CCT01-GB62Gb | Muddy Sand | N=8 | 84.9341 | 1.3867 | 2.5401 | 0.064859 | -0.40681 | 0.035952 | 1.9087 | 0.15878 | 3.5577 | 0.023694 | 1.3444 | 0.037143 | 0.40681 | 0.035952 | 1.9087 | 0.15878 | Very Fine Sand | Poorly Sorted | Very Fine Skewed | Very Leptokurtic | 21.6147 | 1.4289 | 95.1519 | 1.6928 | 184.2316 | 7.0394 | 73.0116 | 1.6135 | 26.9884 | 1.6135 | 0.010833 | 0.65032 | 2.1966 | 27.9079 | 42.246 | 14.0816 | 4.5259 | 1.9408 | 1.8025 | 2.0777 | 2.5598
14CCT01-GB63G | Muddy Sand | N=6 | 70.014 | 8.1467 | 2.576 | 0.2281 | -0.46276 | 0.052181 | 2.1107 | 0.048816 | 3.8461 | 0.16878 | 1.3595 | 0.12798 | 0.46276 | 0.052181 | 2.1107 | 0.048816 | Very Fine Sand | Poorly Sorted | Very Fine Skewed | Very Leptokurtic | 15.9736 | 6.0249 | 80.7026 | 4.7279 | 145.9939 | 7.1337 | 67.0783 | 4.4012 | 32.9217 | 4.4012 | 0 | 0 | 0.071719 | 17.5347 | 49.4718 | 17.517 | 5.1434 | 2.5926 | 1.9553 | 2.1361 | 3.5773
14CCT01-GB65G | Sand | N=6 | 143.5916 | 7.1905 | 1.4682 | 0.016967 | -0.09819 | 0.046193 | 1.1224 | 0.0097214 | 2.8018 | 0.072305 | 0.55392 | 0.016675 | 0.09819 | 0.046193 | 1.1224 | 0.0097214 | Fine Sand | Moderately Well Sorted | Symmetrical | Leptokurtic | 87.0872 | 3.7099 | 145.0996 | 6.8098 | 225.5211 | 17.0815 | 95.5299 | 0.5958 | 4.4701 | 0.5958 | 0 | 0.53731 | 4.8147 | 60.11 | 30.068 | 1.5214 | 0.46637 | 0.35015 | 0.36882 | 0.60734 | 1.1559
14CCT01-GB67Ga | Muddy Sand | N=6 | 68.991 | 3.0401 | 2.0198 | 0.22926 | -0.40019 | 0.064239 | 2.0357 | 0.19283 | 3.8589 | 0.063641 | 1.0049 | 0.16438 | 0.40019 | 0.064239 | 2.0357 | 0.19283 | Very Fine Sand | Poorly Sorted | Very Fine Skewed | Very Leptokurtic | 26.8433 | 7.3298 | 74.4662 | 0.99436 | 120.6317 | 0.81765 | 65.2393 | 2.2114 | 34.7607 | 2.2114 | 0 | 0 | 0 | 8.4176 | 56.8217 | 23.267 | 4.2857 | 1.7863 | 1.2809 | 1.474 | 2.6667
14CCT01-GB70Gb | Muddy Sand | N=6 | 84.5953 | 7.8509 | 2.6516 | 0.13323 | -0.41515 | 0.057053 | 1.9175 | 0.034597 | 3.5695 | 0.13431 | 1.405 | 0.072725 | 0.41515 | 0.057053 | 1.9175 | 0.034597 | Very Fine Sand | Poorly Sorted | Very Fine Skewed | Very Leptokurtic | 19.6762 | 5.4564 | 95.6669 | 4.959 | 188.2098 | 13.6647 | 72.7111 | 3.1665 | 27.2889 | 3.1665 | 0.045583 | 0.59012 | 2.3947 | 28.5463 | 41.1344 | 13.734 | 4.4491 | 2.2135 | 1.7622 | 2.074 | 3.0562
14CCT01-GB30S | Sandy Mud | N=9 | 18.8466 | 0.57284 | 4.7597 | 0.04942 | -0.12094 | 0.0095998 | 0.92692 | 0.0056181 | 5.7302 | 0.043725 | 2.2508 | 0.014876 | 0.12094 | 0.0095998 | 0.92692 | 0.0056181 | Coarse Silt | Very Poorly Sorted | Fine Skewed | Mesokurtic | 2.1169 | 0.053115 | 21.1869 | 0.78041 | 125.9439 | 3.5891 | 23.5215 | 0.61399 | 76.4785 | 0.61399 | 0 | 0 | 1.1526 | 8.9622 | 13.4067 | 17.2361 | 16.1094 | 14.74 | 11.1272 | 8.1094 | 9.1563
14CCT01-GB33S | Sand | N=7 | 396.9344 | 2.8602 | 1.4537 | 0.007314 | -0.071284 | 0.010198 | 1.11 | 0.018404 | 1.3331 | 0.010407 | 0.53975 | 0.0072573 | 0.071284 | 0.010198 | 1.11 | 0.018404 | Medium Sand | Moderately Well Sorted | Symmetrical | Leptokurtic | 245.4166 | 2.9717 | 399.8378 | 2.7235 | 623.1923 | 4.5983 | 99.0505 | 0.02049 | 0.94953 | 0.02049 | 0.62345 | 25.4884 | 63.119 | 7.9316 | 1.888 | 0.37697 | 0.106 | 0.062171 | 0.026784 | 0.13987 | 0.23774
14CCT01-GB36S | Sandy Mud | N=8 | 23.1616 | 0.68003 | 4.4833 | 0.065384 | -0.45433 | 0.019993 | 0.82562 | 0.018153 | 5.4327 | 0.042355 | 2.1644 | 0.021047 | 0.45433 | 0.019993 | 0.82562 | 0.018153 | Coarse Silt | Very Poorly Sorted | Very Fine Skewed | Platykurtic | 2.1357 | 0.06358 | 37.2089 | 1.7003 | 106.1983 | 0.32352 | 32.797 | 0.36066 | 67.203 | 0.36066 | 0 | 0 | 0.0052753 | 5.469 | 27.3227 | 21.0228 | 11.3921 | 9.2613 | 8.8027 | 7.6397 | 9.0842
14CCT01-GB38S | Sandy Mud | N=6 | 41.8801 | 3.0307 | 2.9248 | 0.025835 | -0.27577 | 0.010318 | 1.3109 | 0.040733 | 4.5814 | 0.1046 | 1.5483 | 0.012741 | 0.27577 | 0.010318 | 1.3109 | 0.040733 | Very Coarse Silt | Poorly Sorted | Fine Skewed | Leptokurtic | 9.3622 | 0.73633 | 45.813 | 3.0717 | 122.8159 | 11.1068 | 36.0286 | 3.5244 | 63.9714 | 3.5244 | 0 | 0 | 0.077559 | 9.5216 | 26.4294 | 29.2047 | 18.7392 | 7.202 | 2.7401 | 2.2299 | 3.8554
14CCT01-GB39S | Sandy Mud | N=9 | 8.5639 | 0.20198 | 4.6113 | 0.048181 | 0.072034 | 0.010805 | 0.78453 | 0.0093528 | 6.8679 | 0.03375 | 2.2051 | 0.015045 | -0.072034 | 0.010805 | 0.78453 | 0.0093528 | Medium Silt | Very Poorly Sorted | Symmetrical | Platykurtic | 1.2523 | 0.016812 | 7.8245 | 0.2181 | 64.6394 | 2.3216 | 10.5606 | 0.59718 | 89.4394 | 0.59718 | 0 | 0 | 0 | 1.6609 | 8.8997 | 12.9389 | 13.3315 | 13.1865 | 15.6516 | 15.4861 | 18.8449
14CCT01-GB42S | Sandy Mud | N=6 | 35.1108 | 1.1451 | 3.6223 | 0.036546 | -0.54869 | 0.0039648 | 1.2662 | 0.019266 | 4.8327 | 0.047055 | 1.8568 | 0.014554 | 0.54869 | 0.0039648 | 1.2662 | 0.019266 | Very Coarse Silt | Poorly Sorted | Very Fine Skewed | Leptokurtic | 3.5882 | 0.16864 | 53.5445 | 1.5835 | 112.4748 | 1.8469 | 42.3182 | 1.4024 | 57.6818 | 1.4024 | 0 | 0 | 0.037099 | 6.4256 | 35.8555 | 25.1938 | 10.5647 | 6.3102 | 5.0401 | 4.4672 | 6.1058
14CCT01-GB49S | Sandy Mud | N=7 | 25.4131 | 1.384 | 5.1113 | 0.093082 | -0.25542 | 0.0054428 | 0.97144 | 0.016742 | 5.3005 | 0.079478 | 2.3534 | 0.026364 | 0.25542 | 0.0054428 | 0.97144 | 0.016742 | Coarse Silt | Very Poorly Sorted | Fine Skewed | Mesokurtic | 2.3276 | 0.04732 | 34.3879 | 1.6256 | 171.072 | 10.9508 | 30.6969 | 1.9463 | 69.3031 | 1.9463 | 0 | 0.00037261 | 4.5411 | 10.5862 | 15.5692 | 21.9768 | 14.6688 | 8.9733 | 7.9407 | 7.5539 | 8.1896
14CCT01-GB50S | Sandy Mud | N=6 | 15.4803 | 1.3242 | 4.391 | 0.25993 | -0.18994 | 0.015974 | 0.87702 | 0.017554 | 6.0187 | 0.12373 | 2.132 | 0.085495 | 0.18994 | 0.015974 | 0.87702 | 0.017554 | Medium Silt | Very Poorly Sorted | Fine Skewed | Platykurtic | 1.8735 | 0.045868 | 18.8003 | 1.6509 | 87.2197 | 14.9878 | 17.1385 | 3.5363 | 82.8615 | 3.5363 | 0 | 0 | 0.11428 | 4.8992 | 12.125 | 20.0555 | 16.9026 | 14.5378 | 11.5612 | 9.2874 | 10.5169
14CCT01-GB53S | Sandy Mud | N=6 | 27.5119 | 4.0457 | 3.7148 | 0.21793 | -0.40488 | 0.055697 | 1.1388 | 0.068227 | 5.1996 | 0.21371 | 1.8908 | 0.084734 | 0.40488 | 0.055697 | 1.1388 | 0.068227 | Coarse Silt | Poorly Sorted | Very Fine Skewed | Leptokurtic | 3.175 | 0.4929 | 37.769 | 6.0249 | 100.8725 | 2.4074 | 29.4599 | 5.068 | 70.5401 | 5.068 | 0 | 0 | 0.12545 | 5.1171 | 24.2173 | 26.6723 | 16.8646 | 8.7972 | 6.2941 | 5.356 | 6.556
14CCT01-GB54S | Sandy Mud | N=6 | 13.0282 | 0.117 | 4.3338 | 0.03387 | -0.18978 | 0.014364 | 0.81977 | 0.0060997 | 6.2623 | 0.012948 | 2.1156 | 0.011282 | 0.18978 | 0.014364 | 0.81977 | 0.0060997 | Medium Silt | Very Poorly Sorted | Fine Skewed | Platykurtic | 1.65 | 0.013094 | 15.96 | 0.29582 | 71.4156 | 1.325 | 12.9924 | 0.34866 | 87.0076 | 0.34866 | 0 | 0 | 0.0049448 | 3.3611 | 9.6264 | 20.7396 | 16.7015 | 13.7178 | 12.5303 | 10.9327 | 12.3857
14CCT01-GB55S | Sandy Mud | N=8 | 11.8649 | 0.26881 | 4.3967 | 0.00715 | -0.12335 | 0.0061392 | 0.82186 | 0.014156 | 6.3975 | 0.032688 | 2.1364 | 0.0023454 | 0.12335 | 0.0061392 | 0.82186 | 0.014156 | Medium Silt | Very Poorly Sorted | Fine Skewed | Platykurtic | 1.5475 | 0.032697 | 13.4212 | 0.44756 | 72.391 | 1.1623 | 13.0735 | 0.18867 | 86.9265 | 0.18867 | 0 | 0 | 0.01005 | 2.1061 | 10.9573 | 15.9488 | 17.5613 | 14.8104 | 13.3341 | 11.7323 | 13.5395
14CCT01-GB56Sc | Muddy Sand | N=6 | 38.6302 | 0.76099 | 3.5821 | 0.039919 | -0.60853 | 0.0014332 | 1.312 | 0.033251 | 4.6944 | 0.028414 | 1.8407 | 0.016085 | 0.60853 | 0.0014332 | 1.312 | 0.033251 | Very Coarse Silt | Poorly Sorted | Very Fine Skewed | Leptokurtic | 3.812 | 0.11896 | 62.5488 | 0.63339 | 117.2153 | 0.74962 | 50.0485 | 0.60472 | 49.9515 | 0.60472 | 0 | 0 | 0.26894 | 7.6471 | 42.1325 | 20.381 | 8.8116 | 5.7517 | 4.8355 | 4.5639 | 5.6078
14CCT01-GB57S | Sandy Mud | N=6 | 34.531 | 0.15167 | 3.7996 | 0.057982 | -0.55109 | 0.0035581 | 1.2419 | 0.02755 | 4.856 | 0.0063313 | 1.9257 | 0.022026 | 0.55109 | 0.0035581 | 1.2419 | 0.02755 | Very Coarse Silt | Poorly Sorted | Very Fine Skewed | Leptokurtic | 3.2606 | 0.063434 | 54.574 | 0.68191 | 117.4188 | 1.783 | 43.3745 | 0.71312 | 56.6255 | 0.71312 | 0 | 0 | 0.056898 | 7.8954 | 35.4222 | 24.2048 | 9.9549 | 6.0392 | 5.1451 | 4.8774 | 6.4042
14CCT01-GB60Sc | Sandy Mud | N=6 | 17.6479 | 1.913 | 4.7355 | 0.13172 | -0.16444 | 0.0086172 | 0.89509 | 0.0045639 | 5.8329 | 0.15685 | 2.2429 | 0.040142 | 0.16444 | 0.0086172 | 0.89509 | 0.0045639 | Coarse Silt | Very Poorly Sorted | Fine Skewed | Platykurtic | 1.9757 | 0.10746 | 21.2219 | 2.4742 | 113.3339 | 16.7713 | 22.0738 | 3.1617 | 77.9262 | 3.1617 | 0 | 0 | 0.64443 | 7.9547 | 13.4746 | 17.6772 | 17.1989 | 13.3097 | 10.742 | 9.0848 | 9.9137
14CCT01-GB64S | Sandy Mud | N=6 | 10.9426 | 0.95806 | 5.0101 | 0.073802 | 0.050781 | 0.032527 | 0.76792 | 0.038898 | 6.5194 | 0.12661 | 2.3247 | 0.021248 | -0.050781 | 0.032527 | 0.76792 | 0.038898 | Medium Silt | Very Poorly Sorted | Symmetrical | Platykurtic | 1.3882 | 0.043313 | 10.0768 | 1.1393 | 88.9969 | 5.0787 | 17.5326 | 2.4065 | 82.4674 | 2.4065 | 0 | 0 | 0.0014264 | 4.3668 | 13.1644 | 11.8413 | 12.1282 | 13.5675 | 15.0504 | 13.8411 | 16.0388
14CCT01-GB66S | Sandy Mud | N=6 | 14.7238 | 2.1623 | 4.3412 | 0.030045 | -0.11974 | 0.052261 | 0.9131 | 0.012218 | 6.1014 | 0.21342 | 2.1181 | 0.0099904 | 0.11974 | 0.052261 | 0.9131 | 0.012218 | Medium Silt | Very Poorly Sorted | Fine Skewed | Mesokurtic | 1.8807 | 0.14696 | 16.585 | 3.1724 | 86.7612 | 8.7583 | 16.7098 | 3.0303 | 83.2902 | 3.0303 | 0 | 0 | 0.031779 | 4.8724 | 11.8056 | 17.0328 | 16.9866 | 16.6039 | 12.7037 | 9.3877 | 10.5755
14CCT01-GB68S | Sandy Mud | N=8 | 16.8016 | 1.0054 | 4.5043 | 0.013009 | -0.25052 | 0.016743 | 0.86362 | 0.0062173 | 5.8978 | 0.086428 | 2.1713 | 0.0041668 | 0.25052 | 0.016743 | 0.86362 | 0.0062173 | Coarse Silt | Very Poorly Sorted | Fine Skewed | Platykurtic | 1.8506 | 0.068316 | 21.8396 | 1.5595 | 92.9408 | 3.5601 | 20.1505 | 1.6046 | 79.8495 | 1.6046 | 0 | 0 | 0.16176 | 4.7756 | 15.2131 | 20.2395 | 17.3168 | 12.5034 | 10.2326 | 8.8782 | 10.679
14CCT01-GB96S | Sand | N=6 | 309.7876 | 0.32538 | 1.3315 | 0.0027607 | 0.0093858 | 0.0042269 | 0.97157 | 0.0037865 | 1.6906 | 0.0015155 | 0.41301 | 0.0029934 | -0.0093858 | 0.0042269 | 0.97157 | 0.0037865 | Medium Sand | Well Sorted | Symmetrical | Mesokurtic | 214.6108 | 0.4644 | 309.4294 | 0.42875 | 448.9437 | 1.4111 | 100 | 0 | 0 | 0 | 0.031358 | 4.7474 | 72.1099 | 22.8323 | 0.27903 | 0 | 0 | 0 | 0 | 0 | 0
Gx = field replicate sample pairs