## 16CCT03-GB230G,M & -GB242G
Site ID | 16CCT03-GB230 & 16CCT03-GB242
Date | May 15, 2016 | Day of Year | 136
USGS Field Activity Number (FAN) | 2016-331-FA (16CCT03) | Location | Grand Bay, Alabama/Mississippi
Field Crew | Marci Marot, Cathryn Wheaton, Rangley Mickey | Arrival Time (CDT) | 11:15
Platform | USGS R/V Mako | Departure Time (CDT) | 11:55
Latitude (DD) | 30.3819 | Camera (Manf., Model) | Nikon Coolpix AW130
Longitude (DD) | -88.4104 | YSI (Model) | Pro Plus
GPS used (Manf., Model) | Garmin Echomap 50s | Sample Type/Sample Info | Y/N, Time, Measurement
GPS Waypoint | 0182 | Water Quality Parameters: YSI Professional Plus
Water Depth (m) | 1 | Water Type (Marsh, Estuarine) | Bay
Sample Type/Sample Info |  | Temperature (°C) | 26
DGPS Positioning |  | Barometric Pressure (mmHg) | 765.5
GPS Receiver Used | SMG-ZX-1 | Dissolved Oxygen (DO) (%) | 106.6
GPS Session ID | C | DO (mg/L) | 7.82
Occupation Time (min) | 15 | Specific Conductance (mS/cm) | 29.13
Surface Sediment Grab: Wildco PetitePONAR |  | Salinity | 17.96
Sediment Type | Mud | pH | 7.76
Composite of multiple grabs? #? | No, 1 for both | pH (mV) | -51.3
Replicate grab? Y/N | Y - 242G | ORP (mV) | 22.7
Marsh Push Core: 4" Polycarbonate Barrels |  | Sontek CastAway CTD
Sediment Type | Mud | Serial Number | CC1417004
Recovered 4.5" OD Core Length (cm) | 51 | Time of deployment (CDT) | 11:18
Notes
YSI ~ 0.5m depth. Sediment in core seems to be a darker brown color than previous sites (231 & 234). Replicate grab sample here 241G.
Photos
Core: 0064-0066 0067-0070

## 16CCT03-GB231G,M
Site ID | 16CCT03-GB231
Date | May 15, 2016 | Day of Year | 136
USGS Field Activity Number (FAN) | 2016-331-FA (16CCT03) | Location | Grand Bay, Alabama/Mississippi
Field Crew | Marci Marot, Cathryn Wheaton, Rangley Mickey | Arrival Time (CDT) | 10:12
Platform | USGS R/V Mako | Departure Time (CDT) | 11:05
Latitude (DD) | 30.3852 | Camera (Manf., Model) | Nikon Coolpix AW130
Longitude (DD) | -88.4072 | YSI (Model) | Pro Plus
GPS used (Manf., Model) | Garmin Echomap 50s | Sample Type/Sample Info | Y/N, Time, Measurement
GPS Waypoint | 0181 | Water Quality Parameters: YSI Professional Plus
Water Depth (m) | 0.5 | Water Type (Marsh, Estuarine) | Bay
Sample Type/Sample Info | Y/N, Time, Measurement | Temperature (°C) | 25.8
DGPS Positioning |  | Barometric Pressure (mmHg) | 765.7
GPS Receiver Used | SMG-ZX-1 | Dissolved Oxygen (DO) (%) | 102
GPS Session ID | B | DO (mg/L) | 7.49
Occupation Time (min) | 15 | Specific Conductance (mS/cm) | 29.42
Surface Sediment Grab: Wildco PetitePONAR |  | Salinity | 18.16
Sediment Type | Fine Sandy Mud | pH | 7.9
Composite of multiple grabs? #? | No, 1 | pH (mV) | -59.3
Replicate grab? Y/N | N | ORP (mV) | 28
Marsh Push Core: 4" Polycarbonate Barrels |  | Sontek CastAway CTD
Sediment Type | Fine Sandy Mud | Serial Number | CC1417004
Recovered 4.5" OD Core Length (cm) | 46 | Time of deployment (CDT) | 10:18
Notes
GPS depth flashing 0.5m, cannot get accurate reading, too shallow. Approximately 70cm water depth measured by probe. YSI @ surface. Recovered 1st core, sediment was more stiff than previous site (234).
Photos
0059-0063

## 16CCT03-GB232G,M
Site ID | 16CCT03-GB232
Date | May 15, 2016 | Day of Year | 136
USGS Field Activity Number (FAN) | 2016-331-FA (16CCT03) | Location | Grand Bay, Alabama/Mississippi
Field Crew | Marci Marot, Cathryn Wheaton, Rangley Mickey | Arrival Time (CDT) | 12:08
Platform | USGS R/V Mako | Departure Time (CDT) | 13:08
Latitude (DD) | 30.3785 | Camera (Manf., Model) | Nikon Coolpix AW130
Longitude (DD) | -88.4055 | YSI (Model) | Pro Plus
GPS used (Manf., Model) | Garmin Echomap 50s | Sample Type/Sample Info | Y/N, Time, Measurement
GPS Waypoint | 0183 | Water Quality Parameters: YSI Professional Plus
Water Depth (m) | 1.2 | Water Type (Marsh, Estuarine) | Bay
Sample Type/Sample Info | Y/N, Time, Measurement | Temperature (°C) | 26.5
DGPS Positioning |  | Barometric Pressure (mmHg) | 765.4
GPS Receiver Used | SMG-ZX-1 | Dissolved Oxygen (DO) (%) | 106.7
GPS Session ID | D | DO (mg/L) | 7.71
Occupation Time (min) | 15 | Specific Conductance (mS/cm) | 29.25
Surface Sediment Grab: Wildco PetitePONAR |  | Salinity | 18.03
Sediment Type | Mud | pH | 7.77
Composite of multiple grabs? #? | No, 1 | pH (mV) | -51.8
Replicate grab? Y/N | N | ORP (mV) | 49.6
Marsh Push Core: 4" Polycarbonate Barrels |  | Sontek CastAway CTD
Sediment Type | Mud | Serial Number | CC1417004
Recovered 4.5" OD Core Length (cm) | A: 33 ¦ B: 25.5 | Time of deployment (CDT) | 12:12
Notes
YSI @ 1m depth. Core A was degassing quite a bit. It's possible that the top few centimeters are disturbed. Took a second core and kept both, will decide later which to keep. *We went to the original 232 site and took a push core to see if recovery was better than revised 232. We got ~25cm recovery, did not keep core.
Photos
0071-0073

## 16CCT03-GB233G,M
Site ID | 16CCT03-GB233
Date | May 14, 2016 | Day of Year | 135
USGS Field Activity Number (FAN) | 2016-331-FA (16CCT03) | Location | Grand Bay, Alabama/Mississippi
Field Crew | Marci Marot, Cathryn Wheaton, Rangley Mickey | Arrival Time (CDT) | 16:25
Platform | USGS R/V Mako | Departure Time (CDT) | 17:30
Latitude (DD) | 30.3727 | Camera (Manf., Model) | Nikon Coolpix AW130
Longitude (DD) | -88.3903 | YSI (Model) | Pro Plus
GPS used (Manf., Model) | Garmin Echomap 50s | Sample Type/Sample Info | Y/N, Time, Measurement
GPS Waypoint | 0178 | Water Quality Parameters: YSI Professional Plus
Water Depth (m) | 2.1 | Water Type (Marsh, Estuarine) | Open Bay
Sample Type/Sample Info | Y/N, Time, Measurement | Temperature (°C) | 28
DGPS Positioning |  | Barometric Pressure (mmHg) | 762.3
GPS Receiver Used | N/A | Dissolved Oxygen (DO) (%) | 112.5
GPS Session ID | N/A | DO (mg/L) | 7.94
Occupation Time (min) | N/A | Specific Conductance (mS/cm) | 29.5
Surface Sediment Grab: Wildco PetitePONAR |  | Salinity | 18.18
Sediment Type | Mud | pH | 7.99
Composite of multiple grabs? #? | No, 1 | pH (mV) | -65
Replicate grab? Y/N | N | ORP (mV) | 90.1
Marsh Push Core: 4" Polycarbonate Barrels |  | Sontek CastAway CTD
Sediment Type | Mud | Serial Number | CC1417004
Recovered 4.5" OD Core Length (cm) | 27.5 | Time of deployment (CDT) | 16:30
Notes
Core barrel was penetrating further than recovery.
Photos
0046-0051

## 16CCT03-GB234G,M
Site ID | 16CCT03-GB234
Date | May 15, 2016 | Day of Year | 136
USGS Field Activity Number (FAN) | 2016-331-FA (16CCT03) | Location | Grand Bay, Alabama/Mississippi
Field Crew | Marci Marot, Cathryn Wheaton, Rangley Mickey | Arrival Time (CDT) | 8:50
Platform | USGS R/V Mako | Departure Time (CDT) | 9:50
Latitude (DD) | 30.3827 | Camera (Manf., Model) | Nikon Coolpix AW130
Longitude (DD) | -88.3924 | YSI (Model) | Pro Plus
GPS used (Manf., Model) | Garmin Echomap 50s | Sample Type/Sample Info | Y/N, Time, Measurement
GPS Waypoint | 0180 | Water Quality Parameters: YSI Professional Plus
Water Depth (m) | 0.6 | Water Type (Marsh, Estuarine) | Bay
Sample Type/Sample Info | Y/N, Time, Measurement | Temperature (°C) | 24.8
DGPS Positioning |  | Barometric Pressure (mmHg) | 766
GPS Receiver Used | SMG-ZX-1 | Dissolved Oxygen (DO) (%) | 97
GPS Session ID | A | DO (mg/L) | 7.25
Occupation Time (min) | 15 | Specific Conductance (mS/cm) | 29.51
Surface Sediment Grab: Wildco PetitePONAR |  | Salinity | 18.24
Sediment Type | Silt | pH | 7.81
Composite of multiple grabs? #? | No, 1 | pH (mV) | -58.3
Replicate grab? Y/N | N | ORP (mV) | 18.1
Marsh Push Core: 4" Polycarbonate Barrels |  | Sontek CastAway CTD
Sediment Type | Silt | Serial Number | CC1417004
Recovered 4.5" OD Core Length (cm) | 88 | Time of deployment (CDT) | 9:37
Notes
YSI @ surface. Core is a beauty! Recovered core 1st attempt.
Photos
0054-0058

## 16CCT03-GB235G,M
Site ID | 16CCT03-GB235
Date | May 14, 2016 | Day of Year | 135
USGS Field Activity Number (FAN) | 2016-331-FA (16CCT03) | Location | Grand Bay, Alabama/Mississippi
Field Crew | Marci Marot, Cathryn Wheaton, Rangley Mickey | Arrival Time (CDT) | 9:40
Platform | USGS R/V Mako | Departure Time (CDT) | 11:25
Latitude (DD) | 30.3883 | Camera (Manf., Model) | Nikon Coolpix AW130
Longitude (DD) | -88.3914 | YSI (Model) | Pro Plus
GPS used (Manf., Model) | Garmin Echomap 50s | Sample Type/Sample Info | Y/N, Time, Measurement
GPS Waypoint | 0173 | Water Quality Parameters: YSI Professional Plus
Water Depth (m) | 1 | Water Type (Marsh, Estuarine) | Bay
Sample Type/Sample Info | Y/N, Time, Measurement | Temperature (°C) | 26.1
DGPS Positioning |  | Barometric Pressure (mmHg) | 764.6
GPS Receiver Used | SMG-ZX-3 | Dissolved Oxygen (DO) (%) | 88.8
GPS Session ID | B | DO (mg/L) | 6.46
Occupation Time (min) | 15 | Specific Conductance (mS/cm) | 29.47
Surface Sediment Grab: Wildco PetitePONAR |  | Salinity | 18.19
Sediment Type | Sandy Mud | pH | 7.78
Composite of multiple grabs? #? | No, 1 | pH (mV) | -52.5
Replicate grab? Y/N | N | ORP (mV) | 31.8
Marsh Push Core: 4" Polycarbonate Barrels |  | Sontek CastAway CTD
Sediment Type | Sandy Mud | Serial Number | CC1417004
Recovered 4.5" OD Core Length (cm) | 22 | Time of deployment (CDT) | 10:00
Notes
3 point anchor. Water depth of YSI ~ 0.5m. Sediment probe could be pushed ~60cm. Refusal with barrel at less than 25cm. Tried 5 times, did not get better than 25cm when hammering with mallet. Kept the second core. Bottom of GPS pole was not visible in water, can only go with feel. GPS message "no antenna". Turned off and played with cables. Working for session B. Antenna height 298.5cm to base plate. Waypoint 0174 - attempted pushcore, recovered ~15cm of sediment, pushed to refusal.
Photos
Core: 0013-0015

## 16CCT03-GB236G,M
Site ID | 16CCT03-GB236
Date | May 14, 2016 | Day of Year | 135
USGS Field Activity Number (FAN) | 2016-331-FA (16CCT03) | Location | Grand Bay, Alabama/Mississippi
Field Crew | Marci Marot, Cathryn Wheaton, Rangley Mickey | Arrival Time (CDT) | 12:00
Platform | USGS R/V Mako | Departure Time (CDT) | Not recorded
Latitude (DD) | 30.3903 | Camera (Manf., Model) | Nikon Coolpix AW130
Longitude (DD) | -88.3796 | YSI (Model) | Pro Plus
GPS used (Manf., Model) | Garmin Echomap 50s | Sample Type/Sample Info | Y/N, Time, Measurement
GPS Waypoint | 0175 | Water Quality Parameters: YSI Professional Plus
Water Depth (m) | 0.9 | Water Type (Marsh, Estuarine) | Bay
Sample Type/Sample Info | Y/N, Time, Measurement | Temperature (°C) | 27.4
DGPS Positioning |  | Barometric Pressure (mmHg) | 764.3
GPS Receiver Used | SMG-ZX-3 | Dissolved Oxygen (DO) (%) | 101.1
GPS Session ID | C | DO (mg/L) | 7.2
Occupation Time (min) | 15 | Specific Conductance (mS/cm) | 29.69
Surface Sediment Grab: Wildco PetitePONAR |  | Salinity | 18.31
Sediment Type | Fine Sandy Silt | pH | 7.88
Composite of multiple grabs? #? | No, 1 | pH (mV) | -58.5
Replicate grab? Y/N | N | ORP (mV) | 30.9
Marsh Push Core: 4" Polycarbonate Barrels |  | Sontek CastAway CTD
Sediment Type | Fine Sandy Silt | Serial Number | CC1417004
Recovered 4.5" OD Core Length (cm) | 39 | Time of deployment (CDT) | 12:06
Notes
Dropped CTD two times, not sure it collected final GPS position the first time. YSI water depth ~ 0.5m. Possible transition ~27cm from surface. Stepped on pipe head to push core deeper. "Fine Sandy Silt" for sediment type.
Photos
0016-0019 GPS pole/antenna: 0020

## 16CCT03-GB237G,M & -241G
Site ID | 16CCT03-GB237 & 16CCT03-GB241
Date | May 14, 2016 | Day of Year | 135
USGS Field Activity Number (FAN) | 2016-331-FA (16CCT03) | Location | Grand Bay, Alabama/Mississippi
Field Crew | Marci Marot, Cathryn Wheaton, Rangley Mickey | Arrival Time (CDT) | 13:23
Platform | USGS R/V Mako | Departure Time (CDT) | 14:42
Latitude (DD) | 30.3935 | Camera (Manf., Model) | Nikon Coolpix AW130
Longitude (DD) | -88.3682 | YSI (Model) | Pro Plus
GPS used (Manf., Model) | Garmin Echomap 50s | Sample Type/Sample Info | Y/N, Time, Measurement
GPS Waypoint | 0176 | Water Quality Parameters: YSI Professional Plus
Water Depth (m) | 1.1 | Water Type (Marsh, Estuarine) | Bay
Sample Type/Sample Info | Y/N, Time, Measurement | Temperature (°C) | 27.8
DGPS Positioning |  | Barometric Pressure (mmHg) | 763.8
GPS Receiver Used | SMG-ZX-3 | Dissolved Oxygen (DO) (%) | 106.1
GPS Session ID | D | DO (mg/L) | 7.53
Occupation Time (min) | 15 | Specific Conductance (mS/cm) | 29.78
Surface Sediment Grab: Wildco PetitePONAR |  | Salinity | 18.37
Sediment Type | Fine Sandy Mud | pH | 7.81
Composite of multiple grabs? #? | No, 1 for each | pH (mV) | -54.3
Replicate grab? Y/N | Y - 241G | ORP (mV) | 73
Marsh Push Core: 4" Polycarbonate Barrels |  | Sontek CastAway CTD
Sediment Type | Fine Sandy Mud | Serial Number | CC1417004
Recovered 4.5" OD Core Length (cm) | 32 | Time of deployment (CDT) | 13:27
Notes
YSI @ 0.5m depth. 1st push core collected!! Great recovery. Replicate grab here (241G). Having difficulty getting pin to trigger on ponar. GPS session ID D had antenna error. Unplugged cord and it worked, same session ID. Boat bumped antenna ~ 14:00.
Photos
Directional (N,E,S,W): 0021-0024 Core: 0025-0027 GPS pole: 0028 ponar 1: 0029-0030 ponar 2 (replicate): 0031-0033

## 16CCT03-GB238G,M
Site ID | 16CCT03-GB238
Date | May 14, 2016 | Day of Year | 135
USGS Field Activity Number (FAN) | 2016-331-FA (16CCT03) | Location | Grand Bay, Alabama/Mississippi
Field Crew | Marci Marot, Cathryn Wheaton, Rangley Mickey | Arrival Time (CDT) | 15:00
Platform | USGS R/V Mako | Departure Time (CDT) | 15:45
Latitude (DD) | 30.3906 | Camera (Manf., Model) | Nikon Coolpix AW130
Longitude (DD) | -88.3518 | YSI (Model) | Pro Plus
GPS used (Manf., Model) | Garmin Echomap 50s | Sample Type/Sample Info | Y/N, Time, Measurement
GPS Waypoint | 0177 | Water Quality Parameters: YSI Professional Plus
Water Depth (m) | 2.5 | Water Type (Marsh, Estuarine) | Open Bay
Sample Type/Sample Info | Y/N, Time, Measurement | Temperature (°C) | 27.7
DGPS Positioning |  | Barometric Pressure (mmHg) | 763
GPS Receiver Used | N/A | Dissolved Oxygen (DO) (%) | 110.7
GPS Session ID | N/A | DO (mg/L) | 7.87
Occupation Time (min) | N/A | Specific Conductance (mS/cm) | 29.77
Surface Sediment Grab: Wildco PetitePONAR |  | Salinity | 18.36
Sediment Type | Silt | pH | 8.04
Composite of multiple grabs? #? | No, 1 | pH (mV) | -79.9
Replicate grab? Y/N | N | ORP (mV) | 73
Marsh Push Core: 4" Polycarbonate Barrels |  | Sontek CastAway CTD
Sediment Type | Silt | Serial Number | CC1417004
Recovered 4.5" OD Core Length (cm) | * | Time of deployment (CDT) | 15:04
Notes
Could not get DGPS to work at this site, "No Antenna Error". Tried 2m and 10m cables. YSI @ 1m depth. Wind has picked up this afternoon (10-15 knots), seas ~1ft.
Photos
0034-0040

## 16CCT03-GB239G,M
Site ID | 16CCT03-GB239
Date | May 15, 2016 | Day of Year | 136
USGS Field Activity Number (FAN) | 2016-331-FA (16CCT03) | Location | Grand Bay, Alabama/Mississippi
Field Crew | Marci Marot, Cathryn Wheaton, Rangley Mickey | Arrival Time (CDT) | 13:55
Platform | USGS R/V Mako | Departure Time (CDT) | 14:58
Latitude (DD) | 30.3776 | Camera (Manf., Model) | Nikon Coolpix AW130
Longitude (DD) | -88.3557 | YSI (Model) | Pro Plus
GPS used (Manf., Model) | Garmin Echomap 50s | Sample Type/Sample Info | Y/N, Time, Measurement
GPS Waypoint | 0184 | Water Quality Parameters: YSI Professional Plus
Water Depth (m) | 2.5 | Water Type (Marsh, Estuarine) | Open Bay
Sample Type/Sample Info | Y/N, Time, Measurement | Temperature (°C) | 26.7
DGPS Positioning |  | Barometric Pressure (mmHg) | 765.1
GPS Receiver Used | SMG-ZX-1 | Dissolved Oxygen (DO) (%) | 114.4
GPS Session ID | E | DO (mg/L) | 8.25
Occupation Time (min) | 15 | Specific Conductance (mS/cm) | 30.06
Surface Sediment Grab: Wildco PetitePONAR |  | Salinity | 18.58
Sediment Type | Fine Sandy Mud | pH | 8.05
Composite of multiple grabs? #? | No, 1 | pH (mV) | -68.2
Replicate grab? Y/N | N | ORP (mV) | 90.8
Marsh Push Core: 4" Polycarbonate Barrels |  | Sontek CastAway CTD
Sediment Type | Fine Sandy Mud | Serial Number | CC1417004
Recovered 4.5" OD Core Length (cm) | 41.5 | Time of deployment (CDT) | 13:56
Notes
YSI @ 1m depth. Lost a handle to push core at this site. Boat bumped GPS pole ~14:26.
Photos
0074-0076

## 16CCT03-GB240G,M & -243G
Site ID | 16CCT03-GB240 & 16CCT03-GB243
Date | May 15, 2016 | Day of Year | 136
USGS Field Activity Number (FAN) | 2016-331-FA (16CCT03) | Location | Grand Bay, Alabama/Mississippi
Field Crew | Marci Marot, Cathryn Wheaton, Rangley Mickey | Arrival Time (CDT) | 14:53
Platform | USGS R/V Mako | Departure Time (CDT) | 16:22
Latitude (DD) | 30.3628 | Camera (Manf., Model) | Nikon Coolpix AW130
Longitude (DD) | -88.3342 | YSI (Model) | Pro Plus
GPS used (Manf., Model) | Garmin Echomap 50s | Sample Type/Sample Info | Y/N, Time, Measurement
GPS Waypoint | 0185 | Water Quality Parameters: YSI Professional Plus
Water Depth (m) | 3.3 | Water Type (Marsh, Estuarine) | Open Bay
Sample Type/Sample Info | Y/N, Time, Measurement | Temperature (°C) | 26.3
DGPS Positioning |  | Barometric Pressure (mmHg) | 764.7
GPS Receiver Used | N/A | Dissolved Oxygen (DO) (%) | 115.4
GPS Session ID | N/A | DO (mg/L) | 8.27
Occupation Time (min) | N/A | Specific Conductance (mS/cm) | 31.82
Surface Sediment Grab: Wildco PetitePONAR |  | Salinity | 19.79
Sediment Type | Fine Sandy Mud | pH | 8.12
Composite of multiple grabs? #? | No, 1 each | pH (mV) | -72.3
Replicate grab? Y/N | Y | ORP (mV) | 98.5
Marsh Push Core: 4" Polycarbonate Barrels |  | Sontek CastAway CTD
Sediment Type | Fine Sandy Mud | Serial Number | CC1417004
Recovered 4.5" OD Core Length (cm) | 24.5 | Time of deployment (CDT) | 14:56
Notes
YSI @ 1m depth. Replicate site (grab sample) 243G. RC fell overboard during push core retrieval. No DGPS data, pole was too short and additional pole doesn't fit. Anchor's got stuck pretty well in mud.
Photos
0077-0079

## 16CCT03-GB244G,M
Site ID | 16CCT03-GB244
Date | May 16, 2016 | Day of Year | 137
USGS Field Activity Number (FAN) | 2016-331-FA (16CCT03) | Location | Grand Bay, Alabama/Mississippi
Field Crew | Christopher Smith, Marci Marot, Cathryn Wheaton | Arrival Time (CDT) | 9:05
Platform | USGS R/V Mako | Departure Time (CDT) | 9:51
Latitude (DD) | 30.3813 | Camera (Manf., Model) | Nikon Coolpix AW130
Longitude (DD) | -88.3947 | YSI (Model) | Pro Plus
GPS used (Manf., Model) | Garmin Echomap 50s | Sample Type/Sample Info | Y/N, Time, Measurement
GPS Waypoint | 0195 | Water Quality Parameters: YSI Professional Plus
Water Depth (m) | 0.9 | Water Type (Marsh, Estuarine) | Bay
Sample Type/Sample Info | Y/N, Time, Measurement | Temperature (°C) | 24.6
DGPS Positioning |  | Barometric Pressure (mmHg) | 765.2
GPS Receiver Used | SMG-ZX-1 | Dissolved Oxygen (DO) (%) | 92.6
GPS Session ID | B | DO (mg/L) | 6.94
Occupation Time (min) | 15 | Specific Conductance (mS/cm) | 29.67
Surface Sediment Grab: Wildco PetitePONAR |  | Salinity | 18.35
Sediment Type | Slightly muddy sand | pH | 8
Composite of multiple grabs? #? | No, 1 | pH (mV) | -65
Replicate grab? Y/N | N | ORP (mV) | 54.2
Marsh Push Core: 4" Polycarbonate Barrels |  | Sontek CastAway CTD
Sediment Type | Slightly muddy sand | Serial Number | CC1417004
Recovered 4.5" OD Core Length (cm) | 31 | Time of deployment (CDT) | 9:17
Notes
YSI @ 0.4m. This core (and 254) was done for spatial variability in front of the main channel.
Photos
0083-0086

## 16CCT03-GB245G,M
Site ID | 16CCT03-GB245
Date | 2016-05-17 | Day of Year | 138
USGS Field Activity Number (FAN) | 2016-331-FA (16CCT03) | Location | Grand Bay, Alabama/Mississippi
Field Crew | Kyle Kelso, Nick Zaremba, RC Mickey, Hunter Wilcox | Arrival Time (CDT) | 13:00
Platform | USGS 25' Barge | Departure Time (CDT) | Not recorded
Latitude (DD) | 30.388 | Camera (Manf., Model) | Nikon Coolpix AW100
Longitude (DD) | -88.4111 | YSI (Model) | 556 MPS
Handheld GPS used (Manf., Model) | Garmin GPSMAP 78sc | Sample Type/Sample Info | Y/N, Time, Measurement
GPS Waypoint | 017 | Water Quality Parameters: YSI 556 MPS | Bottom water
Water Depth (m) | 2.6 | Water Type (Marsh, Estuarine) | Estuarine
Sample Type/Sample Info | Y/N, Time, Measurement | Temperature (°C) | 23.31
DGPS Positioning |  | Specific Conductance (uS/cmC) | 29263
GPS Receiver Used | SMG-ZX-5 | Conductance (uS/cm) | 28321
GPS Session ID | GBP6 | Salinity | 18.09
Occupation Time (min) | Not recorded | Dissolved Oxygen (DO) (%) | 72.5
|  | DO (mg/L) | 5.56
Vibracore: 3" Aluminum core barrels. USGS portable unit |  | pH | 9.86*
Starting Barrel Length (m) | N/A | pH (mV) | -2.5
Vibracore Start Time (CDT) | N/A | ORP (mV) | 61.5
In-the-Ground Outside Depth to Surface (ITGODS) (m) | N/A | Surface Sediment Grab: USGS PetitePONAR
Notes |  | Sediment Type (ex. Mud, Sand, Sandy Mud) | Mud
We are in place for the push core (illegible), just up creek of a meander, see photos, there is a swift current at this site, point bar is to the south of us. Core length 27.5 cm. Grabbed a bottom sample from anchor at GPS site provided by Chris. Note: Core was labelled GBP6 to the time of colleciton by the field crew, it was later renamed 16CCT03-GB245M to follow the site/sample naming scheme. |  | Composite of multiple grabs? #? | No, 1
Photos |  | Replicate grab? | N
Ponar: 4602-4604 Location: 4605-4612 Core: 4613-4620 |  | Sontek CastAway CTD
|  | Serial Number | CC1509004
|  | Time of deployment (CDT) | 13:11

## 16CCT03-GB254G,M
Site ID | 16CCT03-GB254
Date | May 16, 2016 | Day of Year | 137
USGS Field Activity Number (FAN) | 2016-331-FA (16CCT03) | Location | Grand Bay, Alabama/Mississippi
Field Crew | Christopher Smith, Marci Marot, Cathryn Wheaton | Arrival Time (CDT) | 8:07
Platform | USGS R/V Mako | Departure Time (CDT) | 8:52
Latitude (DD) | 30.3819 | Camera (Manf., Model) | Nikon Coolpix AW130
Longitude (DD) | -88.3938 | YSI (Model) | Pro Plus
GPS used (Manf., Model) | Garmin Echomap 50s | Sample Type/Sample Info | Y/N, Time, Measurement
GPS Waypoint | 0194 | Water Quality Parameters: YSI Professional Plus
Water Depth (m) | 0.7 | Water Type (Marsh, Estuarine) | Bay
Sample Type/Sample Info | Y/N, Time, Measurement | Temperature (°C) | 24.2
DGPS Positioning |  | Barometric Pressure (mmHg) | 765.4
GPS Receiver Used | SMG-ZX-1 | Dissolved Oxygen (DO) (%) | 96
GPS Session ID | A | DO (mg/L) | 7.18
Occupation Time (min) | 15 | Specific Conductance (mS/cm) | 29.83
Surface Sediment Grab: Wildco PetitePONAR |  | Salinity | 18.46
Sediment Type | Muddy Fine Sand | pH | 8.01
Composite of multiple grabs? #? | No, 1 | pH (mV) | -65.5
Replicate grab? Y/N | N | ORP (mV) | 83.3
Marsh Push Core: 4" Polycarbonate Barrels |  | Sontek CastAway CTD
Sediment Type | Muddy Fine Sand | Serial Number | CC1417004
Recovered 4.5" OD Core Length (cm) | 46 | Time of deployment (CDT) | 8:14
Notes
Occupied vibracore site with push core (254), push core has same site number. YSI @ 0.4m. This site (and 244) was done for spatial variablity in front of channel.
Photos
0080-0082