## glossary
column_name | definition | field_type | unit | text_format | values
study_id | Unique identifier for the study made up of the first author's family name, as well as the second author's family name or et al. if more than three, then publication year separated by underscores. | character
site_id | Site identification code unique to each study. | character
core_id | Core identification code unique to each site. | character
method_id | Methods identification code unique to each study. | character
depth_min | Minimum depth of a sampling increment. | numeric | centimeter
depth_max | Maximum depth of a sampling increment. | numeric | centimeter
representative_depth_min | Minimum depth of a soil horizon of which the sample is representative. | numeric | centimeter
representative_depth_max | Maximum depth of a soil horizon of which the sample is representative. | numeric | centimeter
sample_id | Sample identification unique to the core. This should be used in the case that there are relevant lab specific sample codes, or in the case that there are multiple replicate samples. | character
dry_bulk_density | Dry mass per unit volume of a soil sample. This does not include ash free bulk density. | numeric | gramsPerCubicCentimeter
fraction_organic_matter | Mass of organic matter relative to sample dry mass. Ash free bulk density should not be used here but should be expressed as a loss on ignition fraction. | numeric | dimensionless
fraction_carbon | Mass of carbon relative to sample dry mass. | numeric | dimensionless
compaction_fraction | Fraction of the sample depth interval reduced due to compaction. | numeric | dimensionless
compaction_notes | Any submitter generated notes on compaction. | character
cs137_peak_age | Age of documented 137Cs Peak. | numeric
cs137_activity | Radioactivity counts per unit dry weight for radiocesium (137Cs). | numeric | becquerelPerKilogram
cs137_activity_se | 1 standard error of uncertainty associated with cs137_activity. | numeric | becquerelPerKilogram
cs137_unit | Reported unit for sample interval's Cs 137 activity measurements. | character
excess_pb210_activity | Excess radioactivity counts per unit dry weight for excess lead 210 (210Pb). | numeric | becquerelPerKilogram
excess_pb210_activity_se | 1 standard error of uncertainty associated with excess_pb210_activity. | numeric | becquerelPerKilogram
total_pb210_activity | Total radioactivity counts per unit dry weight for excess lead 210 (210Pb). | numeric | becquerelPerKilogram
total_pb210_activity_se | 1 standard error of uncertainty associated with total_pb210_activity. | numeric | becquerelPerKilogram
pb210_unit | Reported unit for sample interval's Pb-210 activity measurements. | character
ra226_activity | Total radioactivity counts per unit dry weight for Radium 226 (226Ra) if measured as part of the_210Pb dating process. | numeric | becquerelPerKilogram
ra226_activity_se | 1 standard error of uncertainty associated with ra226_activity. | numeric | becquerelPerKilogram
ra226_unit | Reported unit for sample interval's Ra 226 activity measurements. | character
pb214_activity | Radioactivity counts per unit dry weight for 214 Pb. | numeric
pb214_activity_se | Estimated uncertainty in pb214_activity. | numeric
pb214_unit | Reported unit for sample interval's 214 Pb activity measurements. | character
bi214_activity | Radioactivity counts per unit dry weight for 214 Bi. | numeric
bi214_activity_se | Reported standard error for radioactivity counts per unit dry weight for_214Bi | numeric
bi214_unit | Reported unit for sample interval's Bi 214 activity measurements. | character
c14_age | Radiocarbon age as estimated from AMS measurements. | numeric | radiocarbonYear
c14_age_se | Estimated uncertainty in c14_age. | numeric | radiocarbonYear
c14_material | Description of the material selected for radiocarbon (14C) dating. | character
c14_notes | Any relevant submitter generated notes on 14C dating process. | character
delta_c13 | The isotopic signature of 13C. This is oftentimes measured along with c14_age and can be useful for analyzing carbon lability and provenance. | numeric | partsPerMillion
be7_activity | Radioactivity counts per unit dry weight for 7Be. | numeric | becquerelPerKilogram
be7_activity_se | Estimated uncertainty in be_7_activity. | numeric | becquerelPerKilogram
be7_unit | Reported unit for sample interval's Be 7 activity measurements. | character
marker_date | The age of any other dated depth horizon such as an artificial marker, pollen horizon, pollution horizon, etc. | Date |  | YYYY
marker_date_se | The standard error of the age of any other dated depth horizon such as an artificial marker, pollen horizon, pollution horizon, etc. | Date
marker_type | Code indicating the type of marker. | factor |  |  | artificial horizon = Horizon was added to the surface artificially by using materials such as feldspar, glitter, or rare earth elements; pollen = Pollen analysis was used to tie horizon to the timing of vegetation change such as the arrival of invasives, or the beginning of local agriculture; pollution = Chemical analysis was used to tie the horizon to the timing of a pollution event; tsunami = Sediment analysis was used to tie the horizon to the timing of a tsunami event.
marker_notes | Any other submitter generated notes about the origin of the marker. | character
age | Most likely, median, or mean age of the depth interval from submitter generated age depth model. | numeric | year
age_min | Minimum age of the depth interval from submitter generated age depth model. | numeric | year
age_max | Maximum age of the depth interval from submitter generated age depth model. | numeric | year
age_se | Standard error of age estimate from submitter generated age depth model. | numeric | year
depth_interval_notes | Any other submitter generated notes specific to the depth interval. | character

## depthseries
column_name | study_id | site_id | core_id | method_id | depth_min | depth_max | representative_depth_min | representative_depth_max | sample_id | dry_bulk_density | fraction_organic_matter | fraction_carbon | compaction_fraction | compaction_notes | cs137_peak_age | cs137_activity | cs137_activity_se | cs137_unit | excess_pb210_activity | excess_pb210_activity_se | total_pb210_activity | total_pb210_activity_se | pb210_unit | ra226_activity | ra226_activity_se | ra226_unit | pb214_activity | pb214_activity_se | pb214_unit | bi214_activity | bi214_activity_se | bi214_unit | c14_age | c14_age_se | c14_material | c14_notes | delta_c13 | be7_activity | be7_activity_se | be7_unit | marker_date | marker_date_se | marker_type | marker_notes | age | age_min | age_max | age_se | depth_interval_notes
format, units, or variable codes | text | text | text | text | centimeter | centimeter | centimeter | centimeter | text | gramsPerCubicCentimeter | dimensionless | dimensionless | dimensionless | text | text | becquerelPerKilogram | becquerelPerKilogram | text | becquerelPerKilogram | becquerelPerKilogram | becquerelPerKilogram | becquerelPerKilogram | text | becquerelPerKilogram | becquerelPerKilogram | text | text | text | text | text | text | text | radiocarbonYear | radiocarbonYear | text | text | partsPerMillion | becquerelPerKilogram | becquerelPerKilogram | text | YYYY | text | artificial horizon; pollen; pollution; tsunami | text | year | year | year | year | text